## DMA_95%_sample_1
Module | DMS
Channel | 1
Data Name | DMA_95%_sample_1
Measurement Time | 10/12/2017 1:32:15 PM
Sample Name | DMA 95% sample 1
Sample Shape | Geometry Factor | 9.362e-06 | m
| Length | 40 | mm
| Width | 9.82 | mm
| Thickness | 2.48 | mm
Temperature Program |  | Cel | Cel | Cel/min | min
| 1 | -40 | 200 | 2 | 0
| 2 | 200 | 200 | 10 | 10
| 3 | 200 | 20 | 20 | 0
| Sampling | 3 | s
| Temperature Program Mode | Ramp
Measurement Mode | Bend (3 point)
Meas. Frequency Information
| Meas. Frequency | 5 | Frequency
|  | 0.2 | Hz
|  | 1 | Hz
|  | 5 | Hz
|  | 10 | Hz
|  | 20 | Hz
Operator Name | Damy
Organization Name | Carl Zeiss
Comment | Operator: Damy
Freq. | Temp. | E'(G') | E"(G") | dL | tanD | Ft | Time | 20 Hz |  | 10 Hz |  | 5 Hz |  |  |  | 1 Hz |  | 0.2 Hz
Hz | Cel | Pa | Pa | um |  | mN | min | Temperature | E' | Temperature | E' | Temperature | E' |  |  | Temperature | E' | Temperature | E'
20 | -25.6973 | 5040790085.9974 | 316011466.4573 | -1125.5977 | 0.062691 | -259.1608 | 0.13333 | -25.6973 | 5040790085.9974 | -25.5301 | 5136406697.4378 | -25.3454 | 5054842368.884 | 5 | 0.53333 | -25.0739 | 4859391416.5314 | -24.4419 | 4725117570.3089 | 0
10 | -25.5301 | 5136406697.4378 | 303397709.7235 | -1124.9032 | 0.059068 | -298.9511 | 0.25 | -24.272 | 5250050472.1516 | -24.101 | 5166067667.1417 | -23.8944 | 5070848710.6465 | 10 | 1.4667 | -23.5692 | 4875764952.7868 | -22.838 | 4731486308.4299 | 1
5 | -25.3454 | 5054842368.884 | 281054967.9915 | -1124.9032 | 0.055601 | -298.9511 | 0.36667 | -22.6588 | 5262770423.2017 | -22.4563 | 5169072402.9871 | -22.2316 | 5074923734.9856 | 15 | 2.4167 | -21.8774 | 4886829190.4868 | -21.0917 | 4732659661.7416 | 2
1 | -25.0739 | 4859391416.5314 | 245816945.0548 | -1124.9032 | 0.050586 | -298.9511 | 0.53333 | -20.8951 | 5253405294.5647 | -20.6948 | 5162050225.5752 | -20.463 | 5068421471.5945 | 20 | 3.35 | -20.1102 | 4892947151.4597 | -19.3272 | 4723610821.0883 | 3
0.2 | -24.4419 | 4725117570.3089 | 219046145.4714 | -1124.2087 | 0.046358 | -298.9511 | 0.96667 | -19.1286 | 5239869170.3006 | -18.934 | 5142828011.1339 | -18.7242 | 5049096192.3353 | 25 | 4.2833 | -18.3843 | 4877492018.7032 | -17.5925 | 4721589999.5775 | 4
20 | -24.272 | 5250050472.1516 | 323882702.8967 | -1124.2087 | 0.061691 | -298.8753 | 1.0667 | -17.3889 | 5211253035.8359 | -17.1788 | 5117596325.0017 | -16.9557 | 5030236582.4558 | 30 | 5.2167 | -16.5788 | 4837453631.9079 | -15.7422 | 4692312915.0254 | 5
10 | -24.101 | 5166067667.1417 | 298826086.1275 | -1124.2087 | 0.057844 | -305.3097 | 1.1667 | -15.5305 | 5170544101.8243 | -15.3188 | 5078089118.4218 | -15.0879 | 4990471505.1978 | 35 | 6.1333 | -14.7177 | 4815952308.0112 | -13.8702 | 4655663566.4937 | 6
5 | -23.8944 | 5070848710.6465 | 280024241.5749 | -1123.5143 | 0.055222 | -302.8862 | 1.2833 | -13.6581 | 5125341207.9384 | -13.4534 | 5036270672.8684 | -13.225 | 4947973332.5659 | 40 | 7.0667 | -12.8791 | 4782927336.0319 | -12.0873 | 4608583808.0288 | 7
1 | -23.5692 | 4875764952.7868 | 248284763.2708 | -1123.5143 | 0.050922 | -295.3606 | 1.4667 | -11.8789 | 5084061036.1304 | -11.6638 | 4997731941.7637 | -11.4414 | 4913671107.924 | 45 | 8 | -11.0802 | 4759484053.9871 | -10.2128 | 4607129634.3833 | 8
0.2 | -22.838 | 4731486308.4299 | 211885448.6313 | -1122.8198 | 0.044782 | -290.3804 | 1.9 | -10.0031 | 5036564845.7292 | -9.7853 | 4956115453.1814 | -9.5585 | 4873036030.0776 | 50 | 8.9333 | -9.202 | 4717267953.4884 | -8.396 | 4550514085.2955 | 9
20 | -22.6588 | 5262770423.2017 | 322512165.0991 | -1122.8198 | 0.061282 | -306.6811 | 2 | -8.1931 | 4995155738.5822 | -7.9714 | 4915296778.0884 | -7.7414 | 4834347500.3104 | 55 | 9.8667 | -7.3706 | 4689373690.0156 | -6.5319 | 4533790879.7389 | 10
10 | -22.4563 | 5169072402.9871 | 296790816.7652 | -1122.8198 | 0.057417 | -306.474 | 2.1167 | -6.3079 | 4939992276.8076 | -6.0792 | 4863139721.2251 | -5.8383 | 4788179051.8145 | 60 | 10.7833 | -5.4758 | 4638745080.2294 | -4.627 | 4515782493.4567 | 11
5 | -22.2316 | 5074923734.9856 | 275962491.5252 | -1122.1255 | 0.054378 | -303.3692 | 2.2333 | -4.421 | 4895380649.5087 | -4.2138 | 4818399158.5872 | -3.996 | 4746978995.1686 | 65 | 11.7167 | -3.6324 | 4600688291.8967 | -2.7995 | 4487666661.4887 | 12
1 | -21.8774 | 4886829190.4868 | 231298314.7304 | -1122.1255 | 0.047331 | -296.0431 | 2.4167 | -2.586 | 4846050572.9749 | -2.3696 | 4779081808.2508 | -2.1314 | 4706954378.1667 | 70 | 12.65 | -1.78 | 4572554934.737 | -0.95902 | 4458314051.7057 | 13
0.2 | -21.0917 | 4732659661.7416 | 208247484.8395 | -1121.431 | 0.044002 | -289.9607 | 2.8333 | -0.73083 | 4808692288.7118 | -0.5082 | 4737034700.6722 | -0.29079 | 4673233405.7166 | 75 | 13.5833 | 0.066342 | 4545967132.5796 | 0.87919 | 4436543590.9364 | 14
20 | -20.8951 | 5253405294.5647 | 319823743.3166 | -1121.431 | 0.060879 | -307.1427 | 2.9333 | 1.0829 | 4769535168.6996 | 1.2964 | 4705354995.7899 | 1.5177 | 4641084276.0563 | 80 | 14.5167 | 1.8709 | 4509558546.8006 | 2.7066 | 4412804884.2313 | 15
10 | -20.6948 | 5162050225.5752 | 296737537.0529 | -1121.431 | 0.057484 | -306.4111 | 3.05 | 2.9198 | 4727372478.309 | 3.133 | 4666829617.2122 | 3.3565 | 4604492927.5638 | 85 | 15.45 | 3.711 | 4476090437.8309 | 4.5451 | 4387864450.0947 | 16
5 | -20.463 | 5068421471.5945 | 274092277.1307 | -1121.431 | 0.054078 | -303.6171 | 3.1667 | 4.777 | 4683284937.6956 | 4.9982 | 4626803331.1444 | 5.2284 | 4570743163.7273 | 90 | 16.3833 | 5.5969 | 4459430656.7776 | 6.4481 | 4359383927.2325 | 17
1 | -20.1102 | 4892947151.4597 | 242404644.1854 | -1120.7366 | 0.049542 | -296.4625 | 3.35 | 6.655 | 4653051061.1294 | 6.8811 | 4595424892.6529 | 7.1264 | 4539532466.3565 | 95 | 17.3167 | 7.5069 | 4428208275.9456 | 8.3755 | 4333483362.95 | 18
0.2 | -19.3272 | 4723610821.0883 | 214008004.9232 | -1120.7366 | 0.045306 | -290.4503 | 3.7667 | 8.5994 | 4618497224.8065 | 8.8236 | 4563427647.9875 | 9.0566 | 4510574590.6534 | 100 | 18.2333 | 9.4278 | 4404757065.8379 | 10.2435 | 4317012603.6073 | 19
20 | -19.1286 | 5239869170.3006 | 318559582.3895 | -1120.7366 | 0.060795 | -306.7617 | 3.8667 | 10.4497 | 4580873141.8025 | 10.6582 | 4549177580.7944 | 10.8766 | 4479969346.9295 | 105 | 19.1833 | 11.2281 | 4382721223.5941 | 12.014 | 4290276254.5868 | 20
10 | -18.934 | 5142828011.1339 | 292803757.4136 | -1120.0421 | 0.056934 | -306.2438 | 3.9833 | 12.2118 | 4537750321.2661 | 12.4064 | 4488977295.4688 | 12.6281 | 4440875651.4207 | 110 | 20.1 | 12.9973 | 4353071937.3514 | 13.8611 | 4266169518.8558 | 21
5 | -18.7242 | 5049096192.3353 | 270036160.1784 | -1120.0421 | 0.053482 | -303.4881 | 4.1 | 14.0808 | 4509273136.5356 | 14.3063 | 4462897723.871 | 14.5435 | 4416631217.7548 | 115 | 21.0333 | 14.9185 | 4331104526.8085 | 15.7431 | 4259842090.1153 | 22
1 | -18.3843 | 4877492018.7032 | 225785025.0298 | -1120.0421 | 0.046291 | -296.6139 | 4.2833 | 15.9589 | 4490254965.3978 | 16.1808 | 4447550245.8636 | 16.4026 | 4405055828.6299 | 120 | 21.9667 | 16.7588 | 4322224679.0753 | 17.55 | 4251453365.0165 | 23
0.2 | -17.5925 | 4721589999.5775 | 204686180.7219 | -1119.3477 | 0.043351 | -291.317 | 4.7 | 17.7576 | 4471423312.3718 | 17.9625 | 4428545427.2528 | 18.1834 | 4389240177.644 | 125 | 22.9 | 18.5561 | 4306356869.7807 | 19.3818 | 4244162467.9984 | 24
20 | -17.3889 | 5211253035.8359 | 315271392.2157 | -1118.6532 | 0.060498 | -306.2494 | 4.8 | 19.588 | 4449683729.3211 | 19.8048 | 4412975546.2173 | 20.0377 | 4377018025.4917 | 130 | 23.8167 | 20.4025 | 4292481507.877 | 21.2377 | 4222231776.9048 | 25
10 | -17.1788 | 5117596325.0017 | 287905101.2223 | -1118.6532 | 0.056258 | -305.4876 | 4.9167 | 21.4576 | 4421837034.2258 | 21.668 | 4384058562.6282 | 21.8987 | 4347765142.3948 | 135 | 24.75 | 22.2651 | 4268134009.3933 | 23.1063 | 4197892206.484 | 26
5 | -16.9557 | 5030236582.4558 | 264533901.9601 | -1118.6532 | 0.052589 | -302.6338 | 5.0333 | 23.3256 | 4408056391.8107 | 23.5399 | 4372071748.7646 | 23.7705 | 4336415911.6963 | 140 | 25.6833 | 24.1305 | 4251741278.8803 | 24.9486 | 4171238058.9579 | 27
1 | -16.5788 | 4837453631.9079 | 230952322.5898 | -1117.9587 | 0.047743 | -296.036 | 5.2167 | 25.1586 | 4384073166.9546 | 25.3765 | 4350970583.412 | 25.6097 | 4317911812.8486 | 145 | 26.6167 | 25.9621 | 4244663187.7615 | 26.7842 | 4157989431.2911 | 28
0.2 | -15.7422 | 4692312915.0254 | 201196542.1204 | -1117.9587 | 0.042878 | -291.5236 | 5.6333 | 26.9958 | 4361255784.6138 | 27.2081 | 4330651792.6893 | 27.4368 | 4296062071.4501 | 150 | 27.55 | 27.7932 | 4226939794.4779 | 28.6384 | 4143803205.8678 | 29
20 | -15.5305 | 5170544101.8243 | 310399441.0784 | -1117.2644 | 0.060032 | -305.2485 | 5.7333 | 28.855 | 4335604745.68 | 29.0758 | 4304533415.3099 | 29.3118 | 4271860616.2306 | 155 | 28.4833 | 29.6756 | 4207652903.7339 | 30.5075 | 4128259612.6199 | 30
10 | -15.3188 | 5078089118.4218 | 286893882.0131 | -1117.2644 | 0.056496 | -304.4624 | 5.85 | 30.721 | 4304056479.7355 | 30.9327 | 4274067538.5868 | 31.162 | 4245891620.2472 | 160 | 29.4167 | 31.523 | 4177759516.6066 | 32.3677 | 4113204638.4075 | 31
5 | -15.0879 | 4990471505.1978 | 264766110.7502 | -1117.2644 | 0.053054 | -301.9258 | 5.9667 | 32.5777 | 4285579503.2083 | 32.7974 | 4258115441.4654 | 33.0369 | 4227193909.7578 | 165 | 30.3333 | 33.4091 | 4161176095.3172 | 34.2355 | 4086979440.8118 | 32
1 | -14.7177 | 4815952308.0112 | 216907876.489 | -1117.2644 | 0.045039 | -295.4913 | 6.1333 | 34.447 | 4272849537.7629 | 34.6636 | 4243670928.0975 | 34.8927 | 4213477526.3789 | 170 | 31.2667 | 35.2639 | 4151273944.7342 | 36.1103 | 4067525226.2136 | 33
0.2 | -13.8702 | 4655663566.4937 | 176902166.874 | -1116.5699 | 0.037997 | -290.5443 | 6.5667 | 36.3278 | 4251391609.579 | 36.5533 | 4223519043.9626 | 36.783 | 4193106160.0811 | 175 | 32.2 | 37.1657 | 4127199338.5214 | 38.0227 | 4043382605.5663 | 34
20 | -13.6581 | 5125341207.9384 | 306184163.0472 | -1116.5699 | 0.059739 | -303.5692 | 6.6667 | 38.2376 | 4225135951.5312 | 38.4563 | 4199654740.0503 | 38.6888 | 4171233469.0268 | 180 | 33.1167 | 39.058 | 4099075995.7569 | 39.885 | 4022397857.5586 | 35
10 | -13.4534 | 5036270672.8684 | 280287145.5297 | -1116.5699 | 0.055654 | -302.8943 | 6.7667 | 40.0912 | 4198526451.5173 | 40.3084 | 4170930533.5701 | 40.5252 | 4141665132.4791 | 185 | 34.05 | 40.8767 | 4070762379.4824 | 41.7065 | 3989263144.4979 | 36
5 | -13.225 | 4947973332.5659 | 257801542.1903 | -1116.5699 | 0.052102 | -300.2602 | 6.8833 | 41.9145 | 4159238309.8338 | 42.1301 | 4133936105.6682 | 42.3523 | 4107768490.8454 | 190 | 34.9833 | 42.719 | 4044259699.6847 | 43.5635 | 3967448870.7492 | 37
1 | -12.8791 | 4782927336.0319 | 211050576.6637 | -1116.5699 | 0.044126 | -293.5607 | 7.0667 | 43.7757 | 4132013759.0442 | 43.9981 | 4107425915.0741 | 44.2262 | 4081092228.1965 | 195 | 35.9167 | 44.5939 | 4009632007.1968 | 45.4471 | 3927745548.9287 | 38
0.2 | -12.0873 | 4608583808.0288 | 199490326.4879 | -1115.181 | 0.043287 | -285.5843 | 7.4833 | 45.6574 | 4099372254.9501 | 45.8724 | 4074271173.2228 | 46.1114 | 4043258677.4249 | 200 | 36.8333 | 46.4797 | 3978006964.222 | 47.3258 | 3890642631.7449 | 39
20 | -11.8789 | 5084061036.1304 | 298844863.1187 | -1115.181 | 0.058781 | -301.8684 | 7.6 | 47.5445 | 4061845395.0335 | 47.7651 | 4033803001.964 | 48.007 | 4004524248.3461 | 205 | 37.7667 | 48.3781 | 3933461265.0252 | 49.1976 | 3847766832.9583 | 40
10 | -11.6638 | 4997731941.7637 | 273944773.4338 | -1115.181 | 0.054814 | -301.4587 | 7.7 | 49.4128 | 4022494663.3795 | 49.6354 | 3994125133.3982 | 49.8549 | 3962738766.8438 | 210 | 38.7 | 50.2252 | 3892426028.6347 | 51.0602 | 3803312932.3847 | 41
5 | -11.4414 | 4913671107.924 | 252202504.2303 | -1115.181 | 0.051327 | -298.4689 | 7.8167 | 51.2784 | 3976473509.9473 | 51.4992 | 3950172787.1207 | 51.7315 | 3920512234.6834 | 215 | 39.6167 | 52.0962 | 3849316560.6252 | 52.922 | 3759925982.1732 | 42
1 | -11.0802 | 4759484053.9871 | 210103799.0448 | -1115.181 | 0.044144 | -292.1602 | 8 | 53.1362 | 3933674905.4575 | 53.3559 | 3910388098.3387 | 53.5992 | 3877111931.9448 | 220 | 40.55 | 53.9663 | 3804839293.1294 | 54.7913 | 3713347778.0045 | 43
0.2 | -10.2128 | 4607129634.3833 | 171632691.1873 | -1115.181 | 0.037254 | -286.1396 | 8.4167 | 55.0104 | 3894383842.9086 | 55.2274 | 3871227222.9283 | 55.4632 | 3842450858.1394 | 225 | 41.4833 | 55.8156 | 3767332879.2698 | 56.6264 | 3674184398.9952 | 44
20 | -10.0031 | 5036564845.7292 | 290560480.7163 | -1115.181 | 0.05769 | -300.4072 | 8.5167 | 56.8338 | 3860081201.0003 | 57.0405 | 3833909413.5127 | 57.264 | 3800927419.9797 | 230 | 42.4 | 57.6244 | 3727839442.4833 | 58.4457 | 3632259967.7586 | 45
10 | -9.7853 | 4956115453.1814 | 266801536.5875 | -1115.181 | 0.053833 | -300.0488 | 8.6333 | 58.6537 | 3824915234.767 | 58.8756 | 3798613677.4075 | 59.1154 | 3769176779.7976 | 235 | 43.3333 | 59.4712 | 3698420904.5982 | 60.3007 | 3615101136.008 | 46
5 | -9.5585 | 4873036030.0776 | 242797291.9331 | -1115.181 | 0.049825 | -297.4747 | 8.75 | 60.5177 | 3790973945.621 | 60.7418 | 3768691498.8938 | 60.976 | 3736030383.2757 | 240 | 44.2667 | 61.3482 | 3666823818.4768 | 62.1824 | 3575693656.1142 | 47
1 | -9.202 | 4717267953.4884 | 203000189.4736 | -1115.181 | 0.043033 | -293.2672 | 8.9333 | 62.3827 | 3757472038.0673 | 62.6008 | 3729680004.8794 | 62.8277 | 3699151120.9194 | 245 | 45.1833 | 63.1709 | 3626004726.1173 | 63.9811 | 3537206666.0517 | 48
0.2 | -8.396 | 4550514085.2955 | 192125521.1464 | -1114.4866 | 0.042221 | -285.0439 | 9.35 | 64.2027 | 3723609612.284 | 64.4307 | 3692783634.5979 | 64.6639 | 3660961641.8495 | 250 | 46.1167 | 65.0304 | 3584815935.6661 | 65.8761 | 3490288181.0773 | 49
20 | -8.1931 | 4995155738.5822 | 283414244.7673 | -1114.4866 | 0.056738 | -298.5763 | 9.45 | 66.0859 | 3685350866.9802 | 66.3028 | 3654889162.9218 | 66.5333 | 3626189157.8968 | 255 | 47.05 | 66.9137 | 3549337019.5808 | 67.7626 | 3449217894.3033 | 50
10 | -7.9714 | 4915296778.0884 | 259824684.7458 | -1114.4866 | 0.05286 | -298.4553 | 9.5667 | 67.9736 | 3647109229.6017 | 68.1829 | 3622291889.0735 | 68.4056 | 3591554371.8788 | 260 | 47.9667 | 68.752 | 3510729856.7751 | 69.6125 | 3401009221.4058 | 51
5 | -7.7414 | 4834347500.3104 | 236709843.5707 | -1114.4866 | 0.048964 | -295.931 | 9.6833 | 69.8454 | 3614723509.8533 | 70.0908 | 3582714998.9932 | 70.3378 | 3548785810.5748 | 265 | 48.9 | 70.7434 | 3460865261.8942 | 71.5691 | 3351371828.1174 | 52
1 | -7.3706 | 4689373690.0156 | 211818490.4025 | -1113.7921 | 0.04517 | -291.2559 | 9.8667 | 71.7753 | 3574160619.106 | 71.9837 | 3545615837.2075 | 72.2059 | 3509197237.0334 | 270 | 49.8333 | 72.5622 | 3420313428.7083 | 73.4099 | 3295151847.6425 | 53
0.2 | -6.5319 | 4533790879.7389 | 176144945.5885 | -1113.7921 | 0.038852 | -284.6046 | 10.2833 | 73.6419 | 3534900017.0094 | 73.8822 | 3500102288.4352 | 74.12 | 3461842291.332 | 275 | 50.7667 | 74.5003 | 3367310989.9782 | 75.3356 | 3233514287.9634 | 54
20 | -6.3079 | 4939992276.8076 | 278609838.6397 | -1113.7921 | 0.056399 | -296.9459 | 10.3833 | 75.5397 | 3481992297.7678 | 75.7416 | 3452864385.9785 | 75.9754 | 3412900272.6147 | 280 | 51.7 | 76.3436 | 3305582674.8421 | 77.1921 | 3150903663.7378 | 55
10 | -6.0792 | 4863139721.2251 | 255856689.256 | -1113.7921 | 0.052611 | -296.9491 | 10.5 | 77.4111 | 3427375872.3345 | 77.6213 | 3392877741.0853 | 77.8472 | 3345546370.9394 | 285 | 52.6167 | 78.2129 | 3224489231.4989 | 79.0466 | 3051126488.3319 | 56
5 | -5.8383 | 4788179051.8145 | 233836025.08 | -1113.7921 | 0.048836 | -294.7746 | 10.6 | 79.2642 | 3364321484.3589 | 79.4713 | 3319184518.5751 | 79.6821 | 3270788910.2994 | 290 | 53.55 | 80.0384 | 3133399752.6171 | 80.8607 | 2933232645.9952 | 57
1 | -5.4758 | 4638745080.2294 | 200725343.96 | -1113.7921 | 0.043271 | -289.4386 | 10.7833 | 81.0731 | 3279892621.4933 | 81.2961 | 3232953899.0951 | 81.5266 | 3175221536.3023 | 295 | 54.4833 | 81.8767 | 3019066027.7964 | 82.7012 | 2775319611.1206 | 58
0.2 | -4.627 | 4515782493.4567 | 180829622.3185 | -1113.0978 | 0.040044 | -284.9657 | 11.2167 | 82.923 | 3204882714.6393 | 83.1404 | 3141108959.2707 | 83.3747 | 3073882323.8685 | 300 | 55.4167 | 83.7318 | 2877206485.7953 | 84.5507 | 2568876399.5339 | 59
20 | -4.421 | 4895380649.5087 | 273546596.9055 | -1113.0978 | 0.055879 | -294.9187 | 11.3167 | 84.7577 | 3053560612.2806 | 84.9632 | 2983393917.3358 | 85.195 | 2899322234.568 | 305 | 56.35 | 85.5438 | 2659143863.4712 | 86.3517 | 2267108454.402 | 60
10 | -4.2138 | 4818399158.5872 | 249089409.4986 | -1113.0978 | 0.051695 | -294.9394 | 11.4167 | 86.5673 | 2919816485.8409 | 86.7884 | 2840192029.1029 | 87.0255 | 2725300627.646 | 310 | 57.2833 | 87.3926 | 2416556821.6803 | 88.2211 | 1900917695.9085 | 61
5 | -3.996 | 4746978995.1686 | 230161811.2637 | -1113.0978 | 0.048486 | -292.8346 | 11.5333 | 88.4416 | 2764827654.3832 | 88.6627 | 2653091204.7007 | 88.9004 | 2512526649.1871 | 315 | 58.2333 | 89.27 | 2100637492.8753 | 90.1064 | 1468192129.8189 | 62
1 | -3.6324 | 4600688291.8967 | 200480565.0174 | -1113.0978 | 0.043576 | -287.9978 | 11.7167 | 90.3196 | 2616156028.6375 | 90.5435 | 2457157683.6763 | 90.7744 | 2249897047.0763 | 320 | 59.1833 | 91.1437 | 1688717250.2116 | 91.9727 | 941681021.8728 | 63
0.2 | -2.7995 | 4487666661.4887 | 182806265.7419 | -1112.4033 | 0.040735 | -281.8164 | 12.1333 | 92.1969 | 2326458559.2964 | 92.4199 | 2088866614.4095 | 92.6561 | 1815823293.0244 | 325 | 60.1167 | 93.0208 | 1161357735.2167 | 93.8556 | 486691681.7305 | 64
20 | -2.586 | 4846050572.9749 | 268823792.4518 | -1112.4033 | 0.055473 | -293.2694 | 12.25 | 94.0792 | 1948845548.4722 | 94.3181 | 1655582641.4674 | 94.5577 | 1334056190.1645 | 330 | 61.0667 | 94.9361 | 696588660.0419 | 95.7597 | 215989264.3569 | 65
10 | -2.3696 | 4779081808.2508 | 241117038.0986 | -1112.4033 | 0.050453 | -293.2189 | 12.35 | 96.2151 | 1443417350.4706 | 96.4433 | 1128060183.9163 | 96.6942 | 824115568.2473 | 335 | 62.15 | 97.077 | 343005660.0767 | 97.9213 | 113763165.0822 | 66
5 | -2.1314 | 4706954378.1667 | 224209400.7625 | -1112.4033 | 0.047634 | -291.1512 | 12.4667 | 98.2551 | 990027705.655 | 98.4691 | 723645939.1356 | 98.7065 | 497654054.2537 | 340 | 63.15 | 99.0611 | 209877588.4602 | 99.8821 | 72628814.8657 | 67
1 | -1.78 | 4572554934.737 | 201240159.506 | -1112.4033 | 0.04401 | -285.8136 | 12.65 | 100.1039 | 664357902.6286 | 100.3382 | 453149820.9123 | 100.5949 | 310304669.4316 | 345 | 64.1 | 101.0025 | 116512781.6004 | 101.8558 | 48272482.0684 | 68
0.2 | -0.95902 | 4458314051.7057 | 177190445.846 | -1112.4033 | 0.039744 | -281.4128 | 13.0667 | 102.0693 | 408558665.7496 | 102.2812 | 284038527.5637 | 102.5128 | 188888406.9963 | 350 | 65.0333 | 102.8761 | 74184371.2237 | 103.753 | 34727624.5474 | 69
20 | -0.73083 | 4808692288.7118 | 261079039.9109 | -1111.7089 | 0.054293 | -291.4205 | 13.1833 | 103.9797 | 272542862.4135 | 104.2092 | 182543544.3411 | 104.4466 | 117353417.0612 | 355 | 65.9833 | 104.8082 | 52571552.4225 | 105.6121 | 27492419.5634 | 70
10 | -0.5082 | 4737034700.6722 | 238577450.0499 | -1111.7089 | 0.050364 | -291.8225 | 13.2833 | 105.8246 | 183417456.8028 | 106.0559 | 120996531.4859 | 106.307 | 79128841.9693 | 360 | 66.9333 | 106.6875 | 39953704.5214 | 107.5268 | 28492343.2389 | 71
5 | -0.29079 | 4673233405.7166 | 219469123.2755 | -1111.7089 | 0.046963 | -289.7647 | 13.4 | 107.7481 | 123501499.4573 | 107.973 | 83139978.9002 | 108.2004 | 60108408.4648 | 365 | 67.8667 | 108.5889 | 35830932.5105 | 109.4924 | 26774330.0489 | 72
1 | 0.066342 | 4545967132.5796 | 179642238.4218 | -1111.7089 | 0.039517 | -284.4381 | 13.5833 | 109.7248 | 87648536.5812 | 109.9565 | 62459568.1038 | 110.195 | 48219948.8719 | 370 | 68.8 | 110.5607 | 33488854.937 | 111.3952 | 24232394.8762 | 73
0.2 | 0.87919 | 4436543590.9364 | 183297636.1282 | -1111.0144 | 0.041315 | -280.0189 | 14 | 111.6208 | 67787930.521 | 111.8495 | 52225247.3321 | 112.0834 | 41750688.6506 | 375 | 69.7333 | 112.4334 | 31169736.7991 | 113.2283 | 27689049.8673 | 74
20 | 1.0829 | 4769535168.6996 | 254667401.5811 | -1111.0144 | 0.053395 | -289.8583 | 14.1167 | 113.4438 | 56585545.0207 | 113.6795 | 44816221.5245 | 113.9338 | 38531829.9085 | 380 | 70.6833 | 114.3403 | 29998303.5651 | 115.2313 | 26825146.9111 | 75
10 | 1.2964 | 4705354995.7899 | 231698864.4617 | -1111.0144 | 0.049242 | -290.097 | 14.2167 | 115.4602 | 49225414.3677 | 115.6954 | 38721229.7668 | 115.938 | 33794486.3263 | 385 | 71.6167 | 116.3315 | 31529482.4336 | 117.2369 | 28977761.0582 | 76
5 | 1.5177 | 4641084276.0563 | 212929840.5248 | -1111.0144 | 0.045879 | -288.3296 | 14.3333 | 117.4607 | 41515686.131 | 117.6736 | 35893995.1655 | 117.8875 | 32791684.1642 | 390 | 72.55 | 118.2313 | 31741326.6641 | 119.0281 | 26672001.9671 | 77
1 | 1.8709 | 4509558546.8006 | 184438820.803 | -1111.0144 | 0.0409 | -283.6363 | 14.5167 | 119.2377 | 40603509.0302 | 119.4556 | 34432271.6048 | 119.6799 | 34050120.7169 | 395 | 73.5 | 120.046 | 31320995.8942 | 120.8212 | 27850114.7244 | 78
0.2 | 2.7066 | 4412804884.2313 | 171047722.7161 | -1111.0144 | 0.038762 | -280.2764 | 14.9333 | 121.0514 | 38329804.4796 | 121.2486 | 35041122.0617 | 121.4866 | 32510642.1575 | 400 | 74.4333 | 121.8708 | 30535508.0652 | 122.7136 | 31059956.5989 | 79
20 | 2.9198 | 4727372478.309 | 245481593.2092 | -1110.3199 | 0.051928 | -288.3574 | 15.0333 | 122.9087 | 36116769.8216 | 123.1276 | 33966517.4679 | 123.3232 | 32841169.3595 | 405 | 75.3667 | 123.6825 | 32535075.0652 | 124.4737 | 31809836.6025 | 80
10 | 3.133 | 4666829617.2122 | 224502634.7738 | -1110.3199 | 0.048106 | -288.8316 | 15.15 | 124.6842 | 37325581.0035 | 124.8907 | 36177589.6694 | 125.1168 | 33207079.4541 | 410 | 76.3 | 125.4649 | 31471736.6661 | 126.2582 | 29723165.227 | 81
5 | 3.3565 | 4604492927.5638 | 206118969.4609 | -1110.3199 | 0.044765 | -287.0953 | 15.2667 | 126.4644 | 35691578.5493 | 126.6774 | 33854487.9406 | 126.9069 | 34777064.1043 | 415 | 77.2333 | 127.2494 | 31455600.1894 | 128.0661 | 30027795.8288 | 82
1 | 3.711 | 4476090437.8309 | 185286745.3874 | -1110.3199 | 0.041395 | -281.4673 | 15.45 | 128.2987 | 36415125.1269 | 128.5275 | 35805860.6635 | 128.7762 | 33701064.2757 | 420 | 78.1667 | 129.1482 | 33348079.6619 | 129.9516 | 28671823.2389 | 83
0.2 | 4.5451 | 4387864450.0947 | 167045876.4839 | -1110.3199 | 0.03807 | -279.2616 | 15.8667 | 130.1627 | 34887845.092 | 130.3774 | 33570554.4077 | 130.6171 | 34807371.3415 | 425 | 79.1 | 131.0107 | 32146746.6776 | 131.8571 | 30293702.1462 | 84
20 | 4.777 | 4683284937.6956 | 235738681.9426 | -1109.6255 | 0.050336 | -286.73 | 15.9667 | 132.0652 | 36766219.0019 | 132.2692 | 35334577.7458 | 132.4901 | 33960750.7149 | 430 | 80.0333 | 132.8531 | 33427210.336 | 133.7173 | 32947898.2986 | 85
10 | 4.9982 | 4626803331.1444 | 216057343.9893 | -1109.6255 | 0.046697 | -287.3496 | 16.0833 | 133.9441 | 35246837.6909 | 134.1715 | 35507524.9176 | 134.4027 | 35545153.8774 | 435 | 80.9833 | 134.7629 | 32970424.1682 | 135.5818 | 31521133.8443 | 86
5 | 5.2284 | 4570743163.7273 | 199432339.4882 | -1109.6255 | 0.043632 | -285.7183 | 16.2 | 135.8127 | 36417465.731 | 136.0608 | 34907225.1635 | 136.3141 | 34674677.3444 | 440 | 81.9167 | 136.6841 | 32341346.0673 | 137.462 | 30057480.4262 | 87
1 | 5.5969 | 4459430656.7776 | 182426461.9777 | -1109.6255 | 0.040908 | -281.2288 | 16.3833 | 137.6735 | 36165505.2413 | 137.9047 | 34936000.2504 | 138.1512 | 34713369.0297 | 445 | 82.85 | 138.5467 | 34413644.5689 | 139.3875 | 36346696.6858 | 88
0.2 | 6.4481 | 4359383927.2325 | 157986408.5753 | -1109.6255 | 0.036241 | -277.1856 | 16.8 | 139.5937 | 37127105.5995 | 139.8049 | 36886245.0499 | 140.0404 | 34919726.8581 | 450 | 83.8 | 140.4069 | 34303831.7698 | 141.2811 | 37525288.6476 | 89
20 | 6.655 | 4653051061.1294 | 226925753.3194 | -1109.6255 | 0.048769 | -285.1898 | 16.9 | 141.5173 | 36075092.0731 | 141.7363 | 37166638.3375 | 141.9669 | 35211418.9394 | 455 | 84.7333 | 142.3424 | 33156026.2497 | 143.196 | 34533915.1089 | 90
10 | 6.8811 | 4595424892.6529 | 206771104.7941 | -1109.6255 | 0.044995 | -285.902 | 17.0167 | 143.4082 | 37400265.1817 | 143.6248 | 37678086.4128 | 143.8489 | 35894764.5006 | 460 | 85.6667 | 144.2223 | 35844689.2644 | 145.0515 | 33307265.7854 | 91
5 | 7.1264 | 4539532466.3565 | 190134221.2383 | -1108.931 | 0.041884 | -284.4658 | 17.1333 | 145.265 | 36812193.2911 | 145.4794 | 35567343.9779 | 145.7255 | 36520044.8246 | 465 | 86.6167 | 146.0992 | 33259400.7575 | 146.9146 | 34376159.0444 | 92
1 | 7.5069 | 4428208275.9456 | 173365859.6259 | -1108.931 | 0.03915 | -279.9891 | 17.3167 | 147.1214 | 37434852.6602 | 147.3292 | 36734901.1975 | 147.5637 | 35051801.4754 | 470 | 87.55 | 147.9242 | 34279447.7605 | 148.7836 | 31108160.6558 | 93
0.2 | 8.3755 | 4333483362.95 | 161057346.354 | -1108.2367 | 0.037166 | -276.4016 | 17.7333 | 149.0002 | 38564458.1904 | 149.2171 | 36015123.0577 | 149.4352 | 36041919.3888 | 475 | 88.4833 | 149.7992 | 34873586.3143 | 150.6563 | 32075377.8118 | 94
20 | 8.5994 | 4618497224.8065 | 220531979.2103 | -1108.2367 | 0.04775 | -283.95 | 17.8333 | 150.8831 | 38432324.8951 | 151.1065 | 38063513.4946 | 151.3374 | 38068302.2793 | 480 | 89.4167 | 151.7205 | 36001702.0729 | 152.5664 | 35067758.6579 | 95
10 | 8.8236 | 4563427647.9875 | 201054371.6106 | -1108.2367 | 0.044058 | -284.6748 | 17.95 | 152.7872 | 38812904.5141 | 153.0052 | 36809855.9469 | 153.2169 | 37384516.6324 | 485 | 90.35 | 153.5787 | 34303952.3859 | 154.3956 | 41620263.5399 | 96
5 | 9.0566 | 4510574590.6534 | 185203891.914 | -1108.2367 | 0.04106 | -283.1988 | 18.05 | 154.6131 | 38643797.4977 | 154.837 | 39204176.5863 | 155.0667 | 37034697.376 | 490 | 91.3 | 155.4472 | 35706759.877 | 156.2684 | 34773960.6849 | 97
1 | 9.4278 | 4404757065.8379 | 160723259.3474 | -1108.2367 | 0.036489 | -279.2335 | 18.2333 | 156.4895 | 40899210.7814 | 156.7056 | 37123888.0838 | 156.9368 | 37771762.7352 | 495 | 92.2167 | 157.3022 | 35180166.3329 | 158.0955 | 39300405.4059 | 98
0.2 | 10.2435 | 4317012603.6073 | 155033518.0886 | -1107.5422 | 0.035912 | -275.8353 | 18.6667 | 158.3141 | 39318175.0897 | 158.5207 | 39499490.4102 | 158.7643 | 39156412.6151 | 500 | 93.1667 | 159.1375 | 37102102.2103 | 160.0008 | 39030055.8525 | 99
20 | 10.4497 | 4580873141.8025 | 215772168.4366 | -1107.5422 | 0.047103 | -282.7 | 18.7667 | 160.2118 | 39828286.6083 | 160.4266 | 40505888.2357 | 160.6417 | 37593358.5003 | 505 | 94.1 | 160.9858 | 38621571.5384 | 161.8589 | 35375094.9719 | 100
10 | 10.6582 | 4549177580.7944 | 182731770.6375 | -1107.5422 | 0.040168 | -283.456 | 18.8667 | 162.0889 | 42491453.9898 | 162.3141 | 38988338.9853 | 162.5393 | 39343269.7559 | 510 | 95.0333 | 162.8822 | 37223973.3583 | 163.6968 | 33344076.5117 | 101
5 | 10.8766 | 4479969346.9295 | 182152304.8678 | -1107.5422 | 0.040659 | -282.1602 | 18.9833 | 163.9324 | 42188397.917 | 164.1716 | 39670331.6903 | 164.4145 | 38755817.2452 | 515 | 95.9833 | 164.7827 | 39495526.3787 | 165.5745 | 46426905.9549 | 102
1 | 11.2281 | 4382721223.5941 | 158428176.4101 | -1106.8478 | 0.036148 | -278.0844 | 19.1833 | 165.7836 | 42266540.843 | 165.999 | 40029464.4647 | 166.2382 | 41347182.1951 | 520 | 96.9167 | 166.6289 | 43787741.1751 | 167.4927 | 31492260.9606 | 103
0.2 | 12.014 | 4290276254.5868 | 149875113.5202 | -1106.8478 | 0.034934 | -274.9513 | 19.5833 | 167.7088 | 41718862.3026 | 167.9278 | 42731955.951 | 168.1547 | 41523033.9327 | 525 | 97.8667 | 168.509 | 39649047.8405 | 169.3734 | 32547234.4709 | 104
20 | 12.2118 | 4537750321.2661 | 210160195.2161 | -1106.8478 | 0.046314 | -281.3794 | 19.7 | 169.6048 | 43693210.7604 | 169.8318 | 40561068.4664 | 170.0762 | 41638091.9017 | 530 | 98.8 | 170.4177 | 42721387.3737 | 171.237 | 34894697.3898 | 105
10 | 12.4064 | 4488977295.4688 | 190889395.3102 | -1106.8478 | 0.042524 | -282.5075 | 19.8 | 171.4668 | 43849900.8394 | 171.6924 | 42787494.7701 | 171.9404 | 42662184.4335 | 535 | 99.7333 | 172.3096 | 40808390.1265 | 173.1075 | 49818043.5905 | 106
5 | 12.6281 | 4440875651.4207 | 177457457.2676 | -1106.8478 | 0.03996 | -281.0388 | 19.9167 | 173.3166 | 44318843.153 | 173.535 | 41891626.9204 | 173.7715 | 41350885.435 | 540 | 100.6833 | 174.1658 | 41899903.792 | 174.9806 | 47469429.929 | 107
1 | 12.9973 | 4353071937.3514 | 164524178.735 | -1106.8478 | 0.037795 | -277.9046 | 20.1 | 175.1818 | 42691158.374 | 175.3833 | 42805720.839 | 175.6156 | 43315072.8023 | 545 | 101.6167 | 176.0093 | 40399485.286 | 176.883 | 53825219.7498 | 108
0.2 | 13.8611 | 4266169518.8558 | 144557091.4877 | -1106.1533 | 0.033885 | -274.1644 | 20.5167 | 177.0982 | 44682621.2768 | 177.3025 | 42910490.5817 | 177.5285 | 43324086.41 | 550 | 102.55 | 177.8888 | 42152363.0455 | 178.7752 | 37319749.0526 | 109
20 | 14.0808 | 4509273136.5356 | 202293118.4018 | -1106.1533 | 0.044862 | -279.5965 | 20.6333 | 178.9945 | 45830351.8193 | 179.2055 | 43308119.4478 | 179.4203 | 43274565.3558 | 555 | 103.4833 | 179.7596 | 41798322.226 | 180.633 | 48726833.0952 | 110
10 | 14.3063 | 4462897723.871 | 187163310.056 | -1106.1533 | 0.041938 | -280.7319 | 20.7333 | 180.8689 | 45597918.0965 | 181.1022 | 44349323.1647 | 181.331 | 43546505.7376 | 560 | 104.4333 | 181.6662 | 41643672.8408 | 182.495 | 42353322.489 | 111
5 | 14.5435 | 4416631217.7548 | 173903311.8779 | -1105.4589 | 0.039375 | -279.511 | 20.85 | 182.7353 | 46597372.3472 | 182.9788 | 45097788.3742 | 183.2318 | 43614745.1048 | 565 | 105.3833 | 183.5857 | 41822217.2511 | 184.3595 | 39876242.9132 | 112
1 | 14.9185 | 4331104526.8085 | 153375288.1001 | -1105.4589 | 0.035413 | -276.449 | 21.0333 | 184.5928 | 47452116.6304 | 184.835 | 45121862.6935 | 185.0883 | 44026759.8844 | 570 | 106.3167 | 185.4684 | 42779592.7863 | 186.2574 | 42288818.9606 | 113
0.2 | 15.7431 | 4259842090.1153 | 149920256.5364 | -1105.4589 | 0.035194 | -273.0392 | 21.45 | 186.4655 | 47671021.7919 | 186.6823 | 46606343.5763 | 186.9159 | 46013029.7756 | 575 | 107.25 | 187.2978 | 44164115.5304 | 188.1496 | 34209418.7113 | 114
20 | 15.9589 | 4490254965.3978 | 199785959.7814 | -1105.4589 | 0.044493 | -278.505 | 21.55 | 188.3687 | 47163355.194 | 188.5919 | 47208071.164 | 188.825 | 44925141.1126 | 580 | 108.2 | 189.1808 | 43349956.9311 | 190.0236 | 48458889.3438 | 115
10 | 16.1808 | 4447550245.8636 | 182083703.6524 | -1105.4589 | 0.04094 | -279.6618 | 21.6667 | 190.2433 | 48109386.2971 | 190.4636 | 47294360.5659 | 190.6968 | 44687286.1855 | 585 | 109.1333 | 191.0751 | 45047921.7712 | 191.8864 | 55951958.486 | 116
5 | 16.4026 | 4405055828.6299 | 169726291.9661 | -1105.4589 | 0.03853 | -278.5572 | 21.7833 | 192.1019 | 47986807.752 | 192.3256 | 46416268.9198 | 192.5691 | 47149380.0272 | 590 | 110.0667 | 192.9482 | 44619258.7115 | 193.7694 | 25206915.8254 | 117
1 | 16.7588 | 4322224679.0753 | 159239381.5451 | -1104.7644 | 0.036842 | -275.5108 | 21.9667 | 193.9868 | 48385238.552 | 194.214 | 47378381.0814 | 194.4572 | 45108304.7932 | 595 | 111.0167 | 194.8407 | 44332518.4096 | 195.6697 | 48513407.8159 | 118
0.2 | 17.55 | 4251453365.0165 | 148470959.6927 | -1104.7644 | 0.034922 | -272.9819 | 22.3833 | 195.875 | 48204180.7632 | 196.0959 | 46317745.1346 | 196.3339 | 45964962.6343 | 600 | 111.95 | 196.7031 | 54537982.597 | 197.5639 | 44825655.6586 | 119
20 | 17.7576 | 4471423312.3718 | 193646092.3188 | -1104.7644 | 0.043307 | -277.7862 | 22.4833 | 197.7759 | 49209600.6205 | 197.9997 | 47594577.2708 | 198.2332 | 46914146.0551 | 605 | 112.8833 | 198.6037 | 44115256.2347 | 199.4401 | 41957023.6597 | 120
10 | 17.9625 | 4428545427.2528 | 178146038.219 | -1104.7644 | 0.040227 | -279.0916 | 22.6 | 199.6581 | 48156178.8198 | 199.8908 | 48649648.578 | 200.1288 | 48413459.4569 | 610 | 113.8333 | 200.5028 | 44842665.787 | 201.3119 | 45542734.6059 | 121
5 | 18.1834 | 4389240177.644 | 165671687.6048 | -1104.7644 | 0.037745 | -278.1253 | 22.7167 | 201.5312 | 48720548.019 | 201.7409 | 43898157.0546 | 201.9902 | 46030975.4937 | 615 | 114.7667 | 202.366 | 45761972.2767 | 203.22 | 45682769.885 | 122
1 | 18.5561 | 4306356869.7807 | 142516136.8697 | -1104.0699 | 0.033094 | -275.1378 | 22.9 | 203.4396 | 49129844.0467 | 203.6535 | 49255046.8068 | 203.876 | 47263254.6546 | 620 | 115.7167 | 204.235 | 47232937.6377 | 205.0861 | 45255870.428 | 123
0.2 | 19.3818 | 4244162467.9984 | 144569426.9277 | -1104.0699 | 0.034063 | -272.5433 | 23.3167 | 205.306 | 50689830.601 | 205.5415 | 48690377.6973 | 205.7685 | 47276929.9112 | 625 | 116.65 | 206.1291 | 46216818.8074 | 206.9522 | 43557370.9653 | 124
20 | 19.588 | 4449683729.3211 | 188158073.3188 | -1104.0699 | 0.042286 | -276.9872 | 23.4167 | 207.1798 | 48668415.7895 | 207.4169 | 47784120.5645 | 207.6401 | 46836182.4233 | 630 | 117.5833 | 208.0352 | 48539072.9636 | 209.165 | 34521204.781 | 125
10 | 19.8048 | 4412975546.2173 | 174139263.0267 | -1104.0699 | 0.039461 | -278.243 | 23.5333 | 209.5573 | 50506031.2411 | 209.9839 | 49219494.3996 | 210.4473 | 50275367.6408 | 635 | 118.5333 | 211.0695 | 46395112.2059 | 212.0745 | 46508624.985 | 126
5 | 20.0377 | 4377018025.4917 | 162120097.9721 | -1104.0699 | 0.037039 | -277.5516 | 23.65 | 212.2807 | 50082756.7866 | 212.4669 | 50049958.9902 | 212.6585 | 47924289.4992 | 640 | 119.4667 | 213.0039 | 48353138.3729 | 213.9415 | 47059596.0186 | 127
1 | 20.4025 | 4292481507.877 | 150768324.5561 | -1104.0699 | 0.035124 | -274.6809 | 23.8167 | 214.1895 | 51137932.4104 | 214.4657 | 52152704.9044 | 214.7754 | 48622079.652 | 645 | 120.4167 | 215.2032 | 48801416.2166 | 215.8537 | 47880323.3049 | 128
0.2 | 21.2377 | 4222231776.9048 | 138104704.4792 | -1104.0699 | 0.032709 | -272.2641 | 24.2333 | 215.9749 | 50652944.8971 | 216.0685 | 51047698.5365 | 216.1457 | 49731180.4472 | 650 | 121.35 | 216.1941 | 47434438.2236 | 216.1071 | 46211263.9475 | 129
20 | 21.4576 | 4421837034.2258 | 182293719.0822 | -1103.3756 | 0.041226 | -276.1501 | 24.35 | 216.0625 | 50837174.5631
10 | 21.668 | 4384058562.6282 | 167523294.5227 | -1103.3756 | 0.038212 | -277.7449 | 24.45
5 | 21.8987 | 4347765142.3948 | 155069663.7966 | -1103.3756 | 0.035667 | -277.0011 | 24.5667
1 | 22.2651 | 4268134009.3933 | 137693149.3447 | -1103.3756 | 0.032261 | -273.6746 | 24.75
0.2 | 23.1063 | 4197892206.484 | 130660553.3107 | -1103.3756 | 0.031125 | -271.4884 | 25.1667
20 | 23.3256 | 4408056391.8107 | 170636480.5314 | -1102.6812 | 0.03871 | -274.9618 | 25.2833
10 | 23.5399 | 4372071748.7646 | 154756322.7573 | -1102.6812 | 0.035397 | -276.5588 | 25.3833
5 | 23.7705 | 4336415911.6963 | 144275449.6605 | -1102.6812 | 0.033271 | -275.8701 | 25.5
1 | 24.1305 | 4251741278.8803 | 134891530.9928 | -1102.6812 | 0.031726 | -273.2047 | 25.6833
0.2 | 24.9486 | 4171238058.9579 | 140223596.6499 | -1102.6812 | 0.033617 | -270.2927 | 26.1
20 | 25.1586 | 4384073166.9546 | 163059247.4383 | -1102.6812 | 0.037194 | -274.645 | 26.2
10 | 25.3765 | 4350970583.412 | 152140466.2216 | -1102.6812 | 0.034967 | -276.148 | 26.3167
5 | 25.6097 | 4317911812.8486 | 140077996.7313 | -1102.6812 | 0.032441 | -275.5723 | 26.4333
1 | 25.9621 | 4244663187.7615 | 127282285.7378 | -1102.6812 | 0.029986 | -272.8405 | 26.6167
0.2 | 26.7842 | 4157989431.2911 | 136853204.9816 | -1101.9867 | 0.032913 | -268.8268 | 27.0333
20 | 26.9958 | 4361255784.6138 | 161116950.2612 | -1101.9867 | 0.036943 | -273.6824 | 27.1333
10 | 27.2081 | 4330651792.6893 | 147349269.1858 | -1101.9867 | 0.034025 | -275.4028 | 27.25
5 | 27.4368 | 4296062071.4501 | 138478014.5339 | -1101.9867 | 0.032234 | -274.7827 | 27.3667
1 | 27.7932 | 4226939794.4779 | 126144295.7594 | -1101.9867 | 0.029843 | -272.7666 | 27.55
0.2 | 28.6384 | 4143803205.8678 | 134666533.0888 | -1101.2922 | 0.032498 | -268.8541 | 27.9667
20 | 28.855 | 4335604745.68 | 157802485.3394 | -1101.2922 | 0.036397 | -272.8273 | 28.0667
10 | 29.0758 | 4304533415.3099 | 145552780.5605 | -1101.2922 | 0.033814 | -274.6331 | 28.1833
5 | 29.3118 | 4271860616.2306 | 137213214.6676 | -1101.2922 | 0.03212 | -273.8245 | 28.3
1 | 29.6756 | 4207652903.7339 | 139701609.3364 | -1101.2922 | 0.033202 | -270.9704 | 28.4833
0.2 | 30.5075 | 4128259612.6199 | 137996293.4347 | -1101.2922 | 0.033427 | -267.6487 | 28.9
20 | 30.721 | 4304056479.7355 | 153324446.7887 | -1100.5978 | 0.035623 | -271.7803 | 29
10 | 30.9327 | 4274067538.5868 | 141028686.2233 | -1100.5978 | 0.032996 | -273.5404 | 29.1167
5 | 31.162 | 4245891620.2472 | 132953067.4513 | -1100.5978 | 0.031313 | -272.8727 | 29.2333
1 | 31.523 | 4177759516.6066 | 124328000.0164 | -1100.5978 | 0.029759 | -270.7738 | 29.4167
0.2 | 32.3677 | 4113204638.4075 | 127253077.0849 | -1100.5978 | 0.030938 | -268.6623 | 29.8333
20 | 32.5777 | 4285579503.2083 | 150698784.491 | -1099.9033 | 0.035164 | -270.667 | 29.9333
10 | 32.7974 | 4258115441.4654 | 140570944.9065 | -1099.9033 | 0.033012 | -272.4461 | 30.05
5 | 33.0369 | 4227193909.7578 | 131771864.3142 | -1099.9033 | 0.031172 | -271.988 | 30.1667
1 | 33.4091 | 4161176095.3172 | 128202019.2736 | -1099.9033 | 0.030809 | -269.2289 | 30.3333
0.2 | 34.2355 | 4086979440.8118 | 133318645.0368 | -1099.9033 | 0.03262 | -267.853 | 30.75
20 | 34.447 | 4272849537.7629 | 148862798.9865 | -1099.9033 | 0.034839 | -269.9214 | 30.8667
10 | 34.6636 | 4243670928.0975 | 136284340.3882 | -1099.9033 | 0.032115 | -271.8104 | 30.9667
5 | 34.8927 | 4213477526.3789 | 130201612.3528 | -1099.9033 | 0.030901 | -271.3515 | 31.0833
1 | 35.2639 | 4151273944.7342 | 122982563.4048 | -1099.9033 | 0.029625 | -269.3239 | 31.2667
0.2 | 36.1103 | 4067525226.2136 | 136072760.2091 | -1099.9033 | 0.033453 | -266.4525 | 31.6833
20 | 36.3278 | 4251391609.579 | 146423172.3363 | -1099.9033 | 0.034441 | -269.4458 | 31.7833
10 | 36.5533 | 4223519043.9626 | 137449804.7557 | -1099.9033 | 0.032544 | -271.2502 | 31.9
5 | 36.783 | 4193106160.0811 | 131486584.445 | -1099.9033 | 0.031358 | -270.8317 | 32.0167
1 | 37.1657 | 4127199338.5214 | 129843910.672 | -1099.2089 | 0.031461 | -268.5923 | 32.2
0.2 | 38.0227 | 4043382605.5663 | 133382695.4398 | -1099.2089 | 0.032988 | -265.4415 | 32.6167
20 | 38.2376 | 4225135951.5312 | 145608759.4653 | -1099.2089 | 0.034463 | -268.6703 | 32.7167
10 | 38.4563 | 4199654740.0503 | 134489168.7602 | -1099.2089 | 0.032024 | -270.531 | 32.8333
5 | 38.6888 | 4171233469.0268 | 130151957.6429 | -1099.2089 | 0.031202 | -270.0488 | 32.9333
1 | 39.058 | 4099075995.7569 | 130188494.5381 | -1099.2089 | 0.03176 | -267.715 | 33.1167
0.2 | 39.885 | 4022397857.5586 | 130378624.6128 | -1099.2089 | 0.032413 | -264.2876 | 33.5333
20 | 40.0912 | 4198526451.5173 | 141349199.03 | -1099.2089 | 0.033666 | -267.6422 | 33.65
10 | 40.3084 | 4170930533.5701 | 132370602.5789 | -1099.2089 | 0.031736 | -269.5691 | 33.75
5 | 40.5252 | 4141665132.4791 | 128167203.6025 | -1099.2089 | 0.030946 | -269.1787 | 33.8667
1 | 40.8767 | 4070762379.4824 | 125353836.5916 | -1099.2089 | 0.030794 | -266.5365 | 34.05
0.2 | 41.7065 | 3989263144.4979 | 134565411.1679 | -1098.5145 | 0.033732 | -263.7152 | 34.4667
20 | 41.9145 | 4159238309.8338 | 144735003.4785 | -1098.5145 | 0.034798 | -266.5507 | 34.5667
10 | 42.1301 | 4133936105.6682 | 134624636.9274 | -1098.5145 | 0.032566 | -268.4688 | 34.6833
5 | 42.3523 | 4107768490.8454 | 128240329.5513 | -1098.5145 | 0.031219 | -268.0723 | 34.8
1 | 42.719 | 4044259699.6847 | 123278053.263 | -1098.5145 | 0.030482 | -265.1349 | 34.9833
0.2 | 43.5635 | 3967448870.7492 | 135089184.9035 | -1098.5145 | 0.034049 | -262.6253 | 35.4
20 | 43.7757 | 4132013759.0442 | 140284191.565 | -1098.5145 | 0.033951 | -265.0071 | 35.5
10 | 43.9981 | 4107425915.0741 | 130075376.2062 | -1098.5145 | 0.031668 | -266.9816 | 35.6167
5 | 44.2262 | 4081092228.1965 | 125528045.3425 | -1098.5145 | 0.030758 | -266.7302 | 35.7333
1 | 44.5939 | 4009632007.1968 | 122564045.1361 | -1098.5145 | 0.030567 | -264.6201 | 35.9167
0.2 | 45.4471 | 3927745548.9287 | 135226178.7012 | -1098.5145 | 0.034428 | -261.5444 | 36.3167
20 | 45.6574 | 4099372254.9501 | 139746700.1942 | -1098.5145 | 0.03409 | -263.9835 | 36.4333
10 | 45.8724 | 4074271173.2228 | 131960012.3731 | -1098.5145 | 0.032389 | -266.0841 | 36.5333
5 | 46.1114 | 4043258677.4249 | 128697353.6914 | -1098.5145 | 0.03183 | -265.8335 | 36.65
1 | 46.4797 | 3978006964.222 | 127531641.5719 | -1098.5145 | 0.032059 | -263.6464 | 36.8333
0.2 | 47.3258 | 3890642631.7449 | 136596207.9552 | -1098.5145 | 0.035109 | -260.0274 | 37.25
20 | 47.5445 | 4061845395.0335 | 138442990.2296 | -1098.5145 | 0.034084 | -262.8508 | 37.35
10 | 47.7651 | 4033803001.964 | 133067828.77 | -1098.5145 | 0.032988 | -264.871 | 37.4667
5 | 48.007 | 4004524248.3461 | 128441947.4934 | -1098.5145 | 0.032074 | -264.2758 | 37.5833
1 | 48.3781 | 3933461265.0252 | 129166856.7068 | -1098.5145 | 0.032838 | -261.8558 | 37.7667
0.2 | 49.1976 | 3847766832.9583 | 141918246.1775 | -1097.8201 | 0.036883 | -258.6083 | 38.1833
20 | 49.4128 | 4022494663.3795 | 134145849.733 | -1097.8201 | 0.033349 | -261.3604 | 38.2833
10 | 49.6354 | 3994125133.3982 | 128885293.117 | -1097.8201 | 0.032269 | -263.316 | 38.4
5 | 49.8549 | 3962738766.8438 | 126463309.0147 | -1097.8201 | 0.031913 | -262.8977 | 38.5167
1 | 50.2252 | 3892426028.6347 | 125767608.4542 | -1097.8201 | 0.032311 | -260.1407 | 38.7
0.2 | 51.0602 | 3803312932.3847 | 143072209.638 | -1097.8201 | 0.037618 | -257.0008 | 39.1167
20 | 51.2784 | 3976473509.9473 | 133937881.5168 | -1097.8201 | 0.033683 | -259.902 | 39.2167
10 | 51.4992 | 3950172787.1207 | 129400877.9982 | -1097.8201 | 0.032758 | -261.6647 | 39.3167
5 | 51.7315 | 3920512234.6834 | 126324698.3094 | -1097.8201 | 0.032221 | -261.2522 | 39.4333
1 | 52.0962 | 3849316560.6252 | 129000445.623 | -1097.8201 | 0.033513 | -258.7665 | 39.6167
0.2 | 52.922 | 3759925982.1732 | 142147873.1314 | -1097.8201 | 0.037806 | -255.3832 | 40.0333
20 | 53.1362 | 3933674905.4575 | 133379331.2289 | -1097.8201 | 0.033907 | -258.0771 | 40.15
10 | 53.3559 | 3910388098.3387 | 128267595.3071 | -1097.8201 | 0.032802 | -260.0509 | 40.25
5 | 53.5992 | 3877111931.9448 | 126869191.9332 | -1097.8201 | 0.032723 | -259.7644 | 40.3667
1 | 53.9663 | 3804839293.1294 | 130077462.5386 | -1097.8201 | 0.034187 | -257.5622 | 40.55
0.2 | 54.7913 | 3713347778.0045 | 145647004.5451 | -1097.8201 | 0.039223 | -253.6365 | 40.9667
20 | 55.0104 | 3894383842.9086 | 137247247.964 | -1097.1256 | 0.035242 | -256.4786 | 41.0667
10 | 55.2274 | 3871227222.9283 | 130763239.9809 | -1097.1256 | 0.033778 | -258.5497 | 41.1833
5 | 55.4632 | 3842450858.1394 | 130255752.6772 | -1097.1256 | 0.033899 | -258.0141 | 41.3
1 | 55.8156 | 3767332879.2698 | 133639953.2577 | -1097.1256 | 0.035473 | -255.3125 | 41.4833
0.2 | 56.6264 | 3674184398.9952 | 146862514.8097 | -1097.1256 | 0.039971 | -251.8166 | 41.9
20 | 56.8338 | 3860081201.0003 | 135265114.8786 | -1097.1256 | 0.035042 | -255.0059 | 42
10 | 57.0405 | 3833909413.5127 | 129997438.6535 | -1097.1256 | 0.033907 | -257.0649 | 42.1
5 | 57.264 | 3800927419.9797 | 128659760.5904 | -1097.1256 | 0.03385 | -256.7304 | 42.2167
1 | 57.6244 | 3727839442.4833 | 135621069.2561 | -1097.1256 | 0.036381 | -254.2103 | 42.4
0.2 | 58.4457 | 3632259967.7586 | 154591984.9662 | -1097.1256 | 0.042561 | -250.1885 | 42.8167
20 | 58.6537 | 3824915234.767 | 137240350.0276 | -1097.1256 | 0.035881 | -253.6554 | 42.9333
10 | 58.8756 | 3798613677.4075 | 134481071.1828 | -1097.1256 | 0.035403 | -255.6351 | 43.0333
5 | 59.1154 | 3769176779.7976 | 132742791.23 | -1097.1256 | 0.035218 | -255.0223 | 43.15
1 | 59.4712 | 3698420904.5982 | 137128248.7828 | -1097.1256 | 0.037078 | -252.3541 | 43.3333
0.2 | 60.3007 | 3615101136.008 | 156712441.8862 | -1097.1256 | 0.043349 | -248.8325 | 43.75
20 | 60.5177 | 3790973945.621 | 141974290.2802 | -1096.4312 | 0.037451 | -252.3571 | 43.85
10 | 60.7418 | 3768691498.8938 | 140057720.1888 | -1096.4312 | 0.037163 | -254.2993 | 43.9667
5 | 60.976 | 3736030383.2757 | 138564232.2181 | -1096.4312 | 0.037089 | -254.0076 | 44.0833
1 | 61.3482 | 3666823818.4768 | 142875285.9436 | -1096.4312 | 0.038964 | -251.5699 | 44.2667
0.2 | 62.1824 | 3575693656.1142 | 161474534.5858 | -1096.4312 | 0.045159 | -248.603 | 44.6833
20 | 62.3827 | 3757472038.0673 | 142288192.0213 | -1096.4312 | 0.037868 | -251.0692 | 44.7833
10 | 62.6008 | 3729680004.8794 | 141821401.2379 | -1096.4312 | 0.038025 | -253.1353 | 44.9
5 | 62.8277 | 3699151120.9194 | 141423589.8177 | -1096.4312 | 0.038231 | -252.6229 | 45.0167
1 | 63.1709 | 3626004726.1173 | 147255631.9821 | -1096.4312 | 0.040611 | -250.4044 | 45.1833
0.2 | 63.9811 | 3537206666.0517 | 164334531.1247 | -1096.4312 | 0.046459 | -246.5637 | 45.6
20 | 64.2027 | 3723609612.284 | 148111536.7877 | -1096.4312 | 0.039776 | -249.8022 | 45.7167
10 | 64.4307 | 3692783634.5979 | 146097208.9863 | -1096.4312 | 0.039563 | -251.7459 | 45.8167
5 | 64.6639 | 3660961641.8495 | 145113529.3641 | -1096.4312 | 0.039638 | -251.2977 | 45.9333
1 | 65.0304 | 3584815935.6661 | 152299549.0631 | -1096.4312 | 0.042485 | -248.7902 | 46.1167
0.2 | 65.8761 | 3490288181.0773 | 170673695.4847 | -1096.4312 | 0.0489 | -245.2691 | 46.5333
20 | 66.0859 | 3685350866.9802 | 148141527.8152 | -1096.4312 | 0.040197 | -248.4559 | 46.6333
10 | 66.3028 | 3654889162.9218 | 146299165.9575 | -1096.4312 | 0.040028 | -250.2622 | 46.75
5 | 66.5333 | 3626189157.8968 | 145737251.4587 | -1096.4312 | 0.04019 | -249.7979 | 46.8667
1 | 66.9137 | 3549337019.5808 | 153514602.9425 | -1096.4312 | 0.043252 | -247.1017 | 47.05
0.2 | 67.7626 | 3449217894.3033 | 173202525.8823 | -1096.4312 | 0.050215 | -243.5578 | 47.4667
20 | 67.9736 | 3647109229.6017 | 147181462.8672 | -1096.4312 | 0.040356 | -247.0251 | 47.5667
10 | 68.1829 | 3622291889.0735 | 145946093.3265 | -1096.4312 | 0.040291 | -248.8289 | 47.6833
5 | 68.4056 | 3591554371.8788 | 146530644.5313 | -1096.4312 | 0.040799 | -248.4957 | 47.7833
1 | 68.752 | 3510729856.7751 | 155659078.7636 | -1096.4312 | 0.044338 | -245.7882 | 47.9667
0.2 | 69.6125 | 3401009221.4058 | 178094010.3061 | -1096.4312 | 0.052365 | -242.1274 | 48.3833
20 | 69.8454 | 3614723509.8533 | 150531708.3888 | -1096.4312 | 0.041644 | -245.557 | 48.5
10 | 70.0908 | 3582714998.9932 | 149738536.989 | -1096.4312 | 0.041795 | -247.6716 | 48.6
5 | 70.3378 | 3548785810.5748 | 151595359.7378 | -1096.4312 | 0.042718 | -247.1713 | 48.7167
1 | 70.7434 | 3460865261.8942 | 163036362.9804 | -1096.4312 | 0.047109 | -244.5605 | 48.9
0.2 | 71.5691 | 3351371828.1174 | 185677489.3567 | -1096.4312 | 0.055403 | -240.2924 | 49.3167
20 | 71.7753 | 3574160619.106 | 153321252.0923 | -1097.1256 | 0.042897 | -244.3069 | 49.4333
10 | 71.9837 | 3545615837.2075 | 153705072.0462 | -1097.1256 | 0.043351 | -246.0643 | 49.5333
5 | 72.2059 | 3509197237.0334 | 155952417.0915 | -1097.1256 | 0.044441 | -245.5448 | 49.65
1 | 72.5622 | 3420313428.7083 | 169150855.4258 | -1097.1256 | 0.049455 | -242.4529 | 49.8333
0.2 | 73.4099 | 3295151847.6425 | 195779588.816 | -1097.1256 | 0.059414 | -238.0347 | 50.25
20 | 73.6419 | 3534900017.0094 | 158411251.0389 | -1097.8201 | 0.044814 | -242.8126 | 50.3667
10 | 73.8822 | 3500102288.4352 | 159836568.1002 | -1097.8201 | 0.045666 | -244.6471 | 50.4667
5 | 74.12 | 3461842291.332 | 161921766.0035 | -1097.8201 | 0.046773 | -244.0512 | 50.5833
1 | 74.5003 | 3367310989.9782 | 177588270.3058 | -1097.8201 | 0.052739 | -240.8053 | 50.7667
0.2 | 75.3356 | 3233514287.9634 | 208328916.9989 | -1097.8201 | 0.064428 | -236.1314 | 51.1833
20 | 75.5397 | 3481992297.7678 | 163190073.5161 | -1097.8201 | 0.046867 | -241.293 | 51.2833
10 | 75.7416 | 3452864385.9785 | 163500806.6399 | -1097.8201 | 0.047352 | -243.0106 | 51.4
5 | 75.9754 | 3412900272.6147 | 167868647.7239 | -1098.5145 | 0.049187 | -242.2664 | 51.5167
1 | 76.3436 | 3305582674.8421 | 184651548.4649 | -1098.5145 | 0.055861 | -238.8757 | 51.7
0.2 | 77.1921 | 3150903663.7378 | 222961669.7027 | -1098.5145 | 0.070761 | -233.9277 | 52.1167
20 | 77.4111 | 3427375872.3345 | 167298061.9063 | -1098.5145 | 0.048812 | -239.3324 | 52.2167
10 | 77.6213 | 3392877741.0853 | 170184111.5204 | -1098.5145 | 0.050159 | -241.1534 | 52.3333
5 | 77.8472 | 3345546370.9394 | 176057110.9967 | -1098.5145 | 0.052624 | -240.3744 | 52.4333
1 | 78.2129 | 3224489231.4989 | 197647821.1948 | -1098.5145 | 0.061296 | -236.5626 | 52.6167
0.2 | 79.0466 | 3051126488.3319 | 241919076.4109 | -1098.5145 | 0.079288 | -230.4948 | 53.0333
20 | 79.2642 | 3364321484.3589 | 175522579.6099 | -1099.2089 | 0.052172 | -237.2875 | 53.15
10 | 79.4713 | 3319184518.5751 | 179086322.1285 | -1099.2089 | 0.053955 | -238.8772 | 53.25
5 | 79.6821 | 3270788910.2994 | 186942315.3022 | -1099.2089 | 0.057155 | -237.794 | 53.3667
1 | 80.0384 | 3133399752.6171 | 215415144.8138 | -1099.2089 | 0.068748 | -233.4514 | 53.55
0.2 | 80.8607 | 2933232645.9952 | 270072853.5485 | -1099.2089 | 0.092073 | -226.7463 | 53.9667
20 | 81.0731 | 3279892621.4933 | 184939449.2891 | -1099.2089 | 0.056386 | -234.8215 | 54.0667
10 | 81.2961 | 3232953899.0951 | 190877098.989 | -1099.9033 | 0.059041 | -236.0442 | 54.1833
5 | 81.5266 | 3175221536.3023 | 201302606.0411 | -1099.9033 | 0.063398 | -234.9965 | 54.3
1 | 81.8767 | 3019066027.7964 | 235516748.3392 | -1099.9033 | 0.07801 | -230.0636 | 54.4833
0.2 | 82.7012 | 2775319611.1206 | 305680131.2314 | -1099.9033 | 0.11014 | -222.2262 | 54.9
20 | 82.923 | 3204882714.6393 | 199109831.6262 | -1100.5978 | 0.062127 | -231.6132 | 55
10 | 83.1404 | 3141108959.2707 | 208952860.7663 | -1100.5978 | 0.066522 | -232.8282 | 55.1167
5 | 83.3747 | 3073882323.8685 | 223087084.3559 | -1101.2922 | 0.072575 | -231.3364 | 55.2333
1 | 83.7318 | 2877206485.7953 | 268910583.8774 | -1101.2922 | 0.093462 | -225.7234 | 55.4167
0.2 | 84.5507 | 2568876399.5339 | 356091579.8996 | -1101.2922 | 0.13862 | -216.3241 | 55.8333
20 | 84.7577 | 3053560612.2806 | 216952967.3469 | -1103.3756 | 0.071049 | -228.7954 | 55.9333
10 | 84.9632 | 2983393917.3358 | 231912896.0813 | -1103.3756 | 0.077735 | -229.2822 | 56.05
5 | 85.195 | 2899322234.568 | 253022537.1591 | -1104.0699 | 0.08727 | -227.4774 | 56.1667
1 | 85.5438 | 2659143863.4712 | 314298118.176 | -1104.0699 | 0.1182 | -220.3162 | 56.35
0.2 | 86.3517 | 2267108454.402 | 413970481.4606 | -1104.0699 | 0.1826 | -208.3436 | 56.7667
20 | 86.5673 | 2919816485.8409 | 252367220.169 | -1108.931 | 0.086433 | -223.0451 | 56.8667
10 | 86.7884 | 2840192029.1029 | 277737803.8772 | -1110.3199 | 0.097788 | -245.2525 | 56.9833
5 | 87.0255 | 2725300627.646 | 305149629.074 | -1111.7089 | 0.11197 | -242.4517 | 57.1
1 | 87.3926 | 2416556821.6803 | 384116499.9356 | -1112.4033 | 0.15895 | -231.9021 | 57.2833
0.2 | 88.2211 | 1900917695.9085 | 487365201.9703 | -1113.7921 | 0.25638 | -214.3182 | 57.7167
20 | 88.4416 | 2764827654.3832 | 309366967.3584 | -1121.431 | 0.11189 | -239.0354 | 57.8167
10 | 88.6627 | 2653091204.7007 | 341941448.0259 | -1124.9032 | 0.12888 | -242.2814 | 57.9333
5 | 88.9004 | 2512526649.1871 | 382248971.6939 | -1126.9866 | 0.15214 | -234.8632 | 58.05
1 | 89.27 | 2100637492.8753 | 474232991.6484 | -1128.3754 | 0.22576 | -216.6358 | 58.2333
0.2 | 90.1064 | 1468192129.8189 | 547147073.3438 | -1130.4587 | 0.37267 | -194.4751 | 58.65
20 | 90.3196 | 2616156028.6375 | 396447350.0032 | -1145.042 | 0.15154 | -227.3058 | 58.7667
10 | 90.5435 | 2457157683.6763 | 443515346.7694 | -1150.5975 | 0.1805 | -234.3776 | 58.8667
5 | 90.7744 | 2249897047.0763 | 489025766.0432 | -1156.153 | 0.21735 | -222.4428 | 58.9833
1 | 91.1437 | 1688717250.2116 | 568315209.9647 | -1159.6252 | 0.33654 | -205.7827 | 59.1833
0.2 | 91.9727 | 941681021.8728 | 536444084.0895 | -1163.0974 | 0.56967 | -174.7529 | 59.6
20 | 92.1969 | 2326458559.2964 | 493850722.5443 | -1186.7084 | 0.21228 | -237.0365 | 59.7
10 | 92.4199 | 2088866614.4095 | 538930418.5052 | -1202.6804 | 0.258 | -219.9754 | 59.8167
5 | 92.6561 | 1815823293.0244 | 580452291.9155 | -1213.7915 | 0.31966 | -212.1379 | 59.9333
1 | 93.0208 | 1161357735.2167 | 589226519.0737 | -1220.736 | 0.50736 | -187.1199 | 60.1167
0.2 | 93.8556 | 486691681.7305 | 406932421.8438 | -1223.5137 | 0.83612 | -153.275 | 60.55
20 | 94.0792 | 1948845548.4722 | 577053500.0482 | -1263.7913 | 0.2961 | -204.5674 | 60.65
10 | 94.3181 | 1655582641.4674 | 607443277.7989 | -1290.1799 | 0.36691 | -197.0874 | 60.7667
5 | 94.5577 | 1334056190.1645 | 611916374.3499 | -1309.6243 | 0.45869 | -185.3666 | 60.8833
1 | 94.9361 | 696588660.0419 | 509759841.2194 | -1316.5686 | 0.73179 | -158.2964 | 61.0667
0.2 | 95.7597 | 215989264.3569 | 250130541.4978 | -1315.8741 | 1.1581 | -127.028 | 61.5
20 | 96.2151 | 1443417350.4706 | 610333421.8402 | -1408.2347 | 0.42284 | -173.8706 | 61.7333
10 | 96.4433 | 1128060183.9163 | 594239819.2274 | -1431.1512 | 0.52678 | -166.1088 | 61.8333
5 | 96.6942 | 824115568.2473 | 543908981.2254 | -1444.3456 | 0.65999 | -152.8882 | 61.95
1 | 97.077 | 343005660.0767 | 345421033.1134 | -1442.9567 | 1.007 | -131.1479 | 62.15
0.2 | 97.9213 | 113763165.0822 | 145590060.7116 | -1436.0123 | 1.2798 | -114.6015 | 62.5667
20 | 98.2551 | 990027705.655 | 575138299.1124 | -1477.6787 | 0.58093 | -141.9921 | 62.7333
10 | 98.4691 | 723645939.1356 | 514540984.7413 | -1491.5675 | 0.71104 | -135.3468 | 62.85
5 | 98.7065 | 497654054.2537 | 424294279.8109 | -1492.9564 | 0.85259 | -126.9847 | 62.9667
1 | 99.0611 | 209877588.4602 | 224199360.2881 | -1488.0953 | 1.0682 | -115.0364 | 63.15
0.2 | 99.8821 | 72628814.8657 | 79280485.732 | -1479.0676 | 1.0916 | -108.1276 | 63.5667
20 | 100.1039 | 664357902.6286 | 499942447.888 | -1489.4843 | 0.75252 | -126.453 | 63.6667
10 | 100.3382 | 453149820.9123 | 408205684.3957 | -1497.123 | 0.90082 | -122.2537 | 63.7833
5 | 100.5949 | 310304669.4316 | 310226510.206 | -1495.7341 | 0.99975 | -114.5304 | 63.9
1 | 101.0025 | 116512781.6004 | 135233167.9145 | -1486.012 | 1.1607 | -108.3812 | 64.1
0.2 | 101.8558 | 48272482.0684 | 43531894.8914 | -1472.8176 | 0.9018 | -104.7324 | 64.5167
20 | 102.0693 | 408558665.7496 | 388522546.9807 | -1477.6787 | 0.95096 | -114.7852 | 64.6167
10 | 102.2812 | 284038527.5637 | 296523322.8792 | -1482.5398 | 1.044 | -112.1401 | 64.7333
5 | 102.5128 | 188888406.9963 | 210916608.0479 | -1480.4564 | 1.1166 | -107.9964 | 64.85
1 | 102.8761 | 74184371.2237 | 81686744.1042 | -1472.1232 | 1.1011 | -104.6789 | 65.0333
0.2 | 103.753 | 34727624.5474 | 27447110.2926 | -1463.7899 | 0.79035 | -103.633 | 65.45
20 | 103.9797 | 272542862.4135 | 288928003.8926 | -1467.2621 | 1.0601 | -109.389 | 65.5667
10 | 104.2092 | 182543544.3411 | 205989356.0639 | -1472.1232 | 1.1284 | -108.0034 | 65.6833
5 | 104.4466 | 117353417.0612 | 137211336.9685 | -1470.0399 | 1.1692 | -105.346 | 65.8
1 | 104.8082 | 52571552.4225 | 49339390.0518 | -1463.0955 | 0.93852 | -103.5233 | 65.9833
0.2 | 105.6121 | 27492419.5634 | 19359685.8135 | -1456.1511 | 0.70418 | -103.1437 | 66.4
20 | 105.8246 | 183417456.8028 | 209485644.8497 | -1458.2344 | 1.1421 | -106.4768 | 66.5167
10 | 106.0559 | 120996531.4859 | 141071286.5219 | -1462.401 | 1.1659 | -105.638 | 66.6167
5 | 106.307 | 79128841.9693 | 89798319.5102 | -1461.7065 | 1.1348 | -104.6583 | 66.75
1 | 106.6875 | 39953704.5214 | 31642903.9357 | -1457.5399 | 0.79199 | -103.5478 | 66.9333
0.2 | 107.5268 | 28492343.2389 | 15190186.4779 | -1453.3733 | 0.53313 | -103.1764 | 67.35
20 | 107.7481 | 123501499.4573 | 145738920.5245 | -1454.7622 | 1.1801 | -105.4422 | 67.45
10 | 107.973 | 83139978.9002 | 94137929.9097 | -1457.5399 | 1.1323 | -105.0471 | 67.5667
5 | 108.2004 | 60108408.4648 | 59682333.7612 | -1457.5399 | 0.99291 | -104.4316 | 67.6833
1 | 108.5889 | 35830932.5105 | 21126039.976 | -1454.7622 | 0.5896 | -103.746 | 67.8667
0.2 | 109.4924 | 26774330.0489 | 10368193.2206 | -1451.9845 | 0.38724 | -103.5559 | 68.2833
20 | 109.7248 | 87648536.5812 | 100641764.5698 | -1451.9845 | 1.1482 | -104.1695 | 68.3833
10 | 109.9565 | 62459568.1038 | 63690628.0642 | -1452.6788 | 1.0197 | -104.2451 | 68.5
5 | 110.195 | 48219948.8719 | 40268711.3666 | -1451.9845 | 0.8351 | -104.0291 | 68.6167
1 | 110.5607 | 33488854.937 | 13859515.5575 | -1450.5956 | 0.41385 | -103.6743 | 68.8
0.2 | 111.3952 | 24232394.8762 | 6916232.4774 | -1449.2067 | 0.28541 | -103.5107 | 69.2167
20 | 111.6208 | 67787930.521 | 71148079.6015 | -1448.5122 | 1.0496 | -103.3409 | 69.3333
10 | 111.8495 | 52225247.3321 | 45662043.4771 | -1448.5122 | 0.87433 | -103.7952 | 69.45
5 | 112.0834 | 41750688.6506 | 28429088.2501 | -1448.5122 | 0.68093 | -103.796 | 69.5667
1 | 112.4334 | 31169736.7991 | 10680436.4905 | -1448.5122 | 0.34265 | -103.6189 | 69.7333
0.2 | 113.2283 | 27689049.8673 | 7634916.1076 | -1447.1234 | 0.27574 | -103.4707 | 70.1667
20 | 113.4438 | 56585545.0207 | 52230606.5983 | -1444.3456 | 0.92304 | -102.8728 | 70.2667
10 | 113.6795 | 44816221.5245 | 33341941.281 | -1445.04 | 0.74397 | -103.5919 | 70.3833
5 | 113.9338 | 38531829.9085 | 20741804.3856 | -1445.7345 | 0.5383 | -103.6817 | 70.5
1 | 114.3403 | 29998303.5651 | 7859361.4595 | -1445.7345 | 0.26199 | -103.5725 | 70.6833
0.2 | 115.2313 | 26825146.9111 | 8467200.5341 | -1445.7345 | 0.31564 | -103.5497 | 71.1
20 | 115.4602 | 49225414.3677 | 38077355.0057 | -1443.6511 | 0.77353 | -102.6057 | 71.2
10 | 115.6954 | 38721229.7668 | 23132320.7283 | -1444.3456 | 0.59741 | -103.455 | 71.3167
5 | 115.938 | 33794486.3263 | 15014382.0087 | -1444.3456 | 0.44428 | -103.6128 | 71.4333
1 | 116.3315 | 31529482.4336 | 6055589.8229 | -1443.6511 | 0.19206 | -103.5572 | 71.6167
0.2 | 117.2369 | 28977761.0582 | 7685446.914 | -1444.3456 | 0.26522 | -103.5141 | 72.0333
20 | 117.4607 | 41515686.131 | 28030054.3695 | -1442.2623 | 0.67517 | -102.4613 | 72.15
10 | 117.6736 | 35893995.1655 | 17959566.1052 | -1442.2623 | 0.50035 | -103.3329 | 72.25
5 | 117.8875 | 32791684.1642 | 11437854.9997 | -1442.2623 | 0.3488 | -103.537 | 72.3667
1 | 118.2313 | 31741326.6641 | 5660058.6988 | -1441.5679 | 0.17832 | -103.5966 | 72.55
0.2 | 119.0281 | 26672001.9671 | 7147545.6116 | -1440.179 | 0.26798 | -103.5204 | 72.9667
20 | 119.2377 | 40603509.0302 | 22536752.7108 | -1438.0956 | 0.55504 | -102.2866 | 73.0833
10 | 119.4556 | 34432271.6048 | 13605168.0103 | -1438.79 | 0.39513 | -103.2942 | 73.2
5 | 119.6799 | 34050120.7169 | 8858461.1967 | -1438.79 | 0.26016 | -103.5156 | 73.3167
1 | 120.046 | 31320995.8942 | 4759271.6686 | -1439.4845 | 0.15195 | -103.6276 | 73.5
0.2 | 120.8212 | 27850114.7244 | 5986604.7549 | -1439.4845 | 0.21496 | -103.5398 | 73.9167
20 | 121.0514 | 38329804.4796 | 16729378.1665 | -1437.4012 | 0.43646 | -102.2436 | 74.0167
10 | 121.2486 | 35041122.0617 | 11664993.8393 | -1437.4012 | 0.33289 | -103.2648 | 74.1333
5 | 121.4866 | 32510642.1575 | 7168138.3638 | -1437.4012 | 0.22049 | -103.5393 | 74.25
1 | 121.8708 | 30535508.0652 | 4220976.3264 | -1436.7068 | 0.13823 | -103.5747 | 74.4333
0.2 | 122.7136 | 31059956.5989 | 7137802.6025 | -1436.0123 | 0.22981 | -103.5235 | 74.85
20 | 122.9087 | 36116769.8216 | 13413509.8602 | -1436.0123 | 0.37139 | -102.1808 | 74.95
10 | 123.1276 | 33966517.4679 | 9086964.302 | -1435.3179 | 0.26753 | -103.26 | 75.0667
5 | 123.3232 | 32841169.3595 | 6504023.3266 | -1435.3179 | 0.19804 | -103.5067 | 75.1833
1 | 123.6825 | 32535075.0652 | 4284866.1797 | -1435.3179 | 0.1317 | -103.6009 | 75.3667
0.2 | 124.4737 | 31809836.6025 | 7887778.773 | -1434.6234 | 0.24797 | -103.5659 | 75.7833
20 | 124.6842 | 37325581.0035 | 11320667.5048 | -1431.1512 | 0.3033 | -102.1347 | 75.9
10 | 124.8907 | 36177589.6694 | 8423771.4074 | -1431.1512 | 0.23285 | -103.242 | 76
5 | 125.1168 | 33207079.4541 | 5579364.9055 | -1431.1512 | 0.16802 | -103.5137 | 76.1167
1 | 125.4649 | 31471736.6661 | 3875791.4172 | -1431.1512 | 0.12315 | -103.584 | 76.3
0.2 | 126.2582 | 29723165.227 | 7011994.3171 | -1431.1512 | 0.23591 | -103.5965 | 76.7167
20 | 126.4644 | 35691578.5493 | 10089301.9292 | -1429.7623 | 0.28268 | -102.1417 | 76.8167
10 | 126.6774 | 33854487.9406 | 7233271.8667 | -1429.7623 | 0.21366 | -103.2599 | 76.9333
5 | 126.9069 | 34777064.1043 | 5406178.1314 | -1429.7623 | 0.15545 | -103.5255 | 77.05
1 | 127.2494 | 31455600.1894 | 3934215.2427 | -1429.7623 | 0.12507 | -103.6128 | 77.2333
0.2 | 128.0661 | 30027795.8288 | 7172228.7162 | -1429.7623 | 0.23885 | -103.5421 | 77.65
20 | 128.2987 | 36415125.1269 | 9075566.0817 | -1426.2902 | 0.24923 | -102.1205 | 77.75
10 | 128.5275 | 35805860.6635 | 6316774.1835 | -1427.6791 | 0.17642 | -103.247 | 77.8667
5 | 128.7762 | 33701064.2757 | 4761820.4985 | -1428.3735 | 0.1413 | -103.5536 | 77.9833
1 | 129.1482 | 33348079.6619 | 3274391.8563 | -1428.3735 | 0.098188 | -103.5614 | 78.1667
0.2 | 129.9516 | 28671823.2389 | 6293124.8729 | -1428.3735 | 0.21949 | -103.5716 | 78.5833
20 | 130.1627 | 34887845.092 | 7250599.8348 | -1423.5125 | 0.20783 | -102.1025 | 78.6833
10 | 130.3774 | 33570554.4077 | 6192678.1575 | -1424.2068 | 0.18447 | -103.292 | 78.8
5 | 130.6171 | 34807371.3415 | 4581205.2403 | -1425.5957 | 0.13162 | -103.5233 | 78.9167
1 | 131.0107 | 32146746.6776 | 3296521.2412 | -1426.2902 | 0.10255 | -103.6207 | 79.1
0.2 | 131.8571 | 30293702.1462 | 7501134.1207 | -1426.2902 | 0.24761 | -103.5574 | 79.5167
20 | 132.0652 | 36766219.0019 | 6699106.4031 | -1422.818 | 0.18221 | -102.131 | 79.6333
10 | 132.2692 | 35334577.7458 | 5794303.9981 | -1422.818 | 0.16398 | -103.2369 | 79.7333
5 | 132.4901 | 33960750.7149 | 4580945.2637 | -1422.818 | 0.13489 | -103.5451 | 79.85
1 | 132.8531 | 33427210.336 | 3188556.8022 | -1422.818 | 0.095388 | -103.5946 | 80.0333
0.2 | 133.7173 | 32947898.2986 | 7767461.7795 | -1422.818 | 0.23575 | -103.5668 | 80.45
20 | 133.9441 | 35246837.6909 | 6328191.9632 | -1420.7346 | 0.17954 | -102.1093 | 80.5667
10 | 134.1715 | 35507524.9176 | 4989122.3327 | -1421.4291 | 0.14051 | -103.2733 | 80.6667
5 | 134.4027 | 35545153.8774 | 4272824.1301 | -1422.1235 | 0.12021 | -103.5276 | 80.7833
1 | 134.7629 | 32970424.1682 | 3096706.8356 | -1424.2068 | 0.093924 | -103.6271 | 80.9833
0.2 | 135.5818 | 31521133.8443 | 7356623.8218 | -1422.818 | 0.23339 | -103.6012 | 81.4
20 | 135.8127 | 36417465.731 | 5715996.8549 | -1419.3457 | 0.15696 | -102.1156 | 81.5
10 | 136.0608 | 34907225.1635 | 4609695.0864 | -1420.0402 | 0.13206 | -103.2658 | 81.6167
5 | 136.3141 | 34674677.3444 | 3979493.137 | -1420.0402 | 0.11477 | -103.5501 | 81.7333
1 | 136.6841 | 32341346.0673 | 3773715.9772 | -1420.0402 | 0.11668 | -103.6091 | 81.9167
0.2 | 137.462 | 30057480.4262 | 6249959.7976 | -1419.3457 | 0.20793 | -103.6218 | 82.3333
20 | 137.6735 | 36165505.2413 | 6701006.514 | -1413.7903 | 0.18529 | -102.1089 | 82.4333
10 | 137.9047 | 34936000.2504 | 4385352.8287 | -1414.4846 | 0.12553 | -103.2637 | 82.55
5 | 138.1512 | 34713369.0297 | 3908043.1814 | -1415.8735 | 0.11258 | -103.5418 | 82.6667
1 | 138.5467 | 34413644.5689 | 2941268.7597 | -1417.9569 | 0.085468 | -103.6424 | 82.85
0.2 | 139.3875 | 36346696.6858 | 7749441.0839 | -1417.2625 | 0.21321 | -103.5403 | 83.2833
20 | 139.5937 | 37127105.5995 | 5316970.3091 | -1416.568 | 0.14321 | -102.1219 | 83.3833
10 | 139.8049 | 36886245.0499 | 3967371.2201 | -1415.8735 | 0.10756 | -103.2366 | 83.5
5 | 140.0404 | 34919726.8581 | 3777983.5863 | -1413.7903 | 0.10819 | -103.5418 | 83.6167
1 | 140.4069 | 34303831.7698 | 3460225.7978 | -1414.4846 | 0.10087 | -103.6262 | 83.8
0.2 | 141.2811 | 37525288.6476 | 6288401.6935 | -1415.1791 | 0.16758 | -103.586 | 84.2167
20 | 141.5173 | 36075092.0731 | 5108031.4594 | -1413.0958 | 0.14159 | -102.1461 | 84.3333
10 | 141.7363 | 37166638.3375 | 4542374.6019 | -1413.0958 | 0.12222 | -103.2841 | 84.4333
5 | 141.9669 | 35211418.9394 | 3711110.9298 | -1413.0958 | 0.1054 | -103.5442 | 84.55
1 | 142.3424 | 33156026.2497 | 3239028.7268 | -1413.0958 | 0.097691 | -103.6505 | 84.7333
0.2 | 143.196 | 34533915.1089 | 6125445.2827 | -1411.7069 | 0.17737 | -103.6441 | 85.15
20 | 143.4082 | 37400265.1817 | 5187422.11 | -1406.8458 | 0.1387 | -102.112 | 85.2667
10 | 143.6248 | 37678086.4128 | 4463567.0649 | -1407.5403 | 0.11847 | -103.285 | 85.3667
5 | 143.8489 | 35894764.5006 | 3828072.6771 | -1407.5403 | 0.10665 | -103.5494 | 85.4833
1 | 144.2223 | 35844689.2644 | 2951557.8011 | -1408.9292 | 0.082343 | -103.6056 | 85.6667
0.2 | 145.0515 | 33307265.7854 | 9432876.5751 | -1408.9292 | 0.28321 | -103.5868 | 86.0833
20 | 145.265 | 36812193.2911 | 5048005.8033 | -1406.1514 | 0.13713 | -102.1078 | 86.2
10 | 145.4794 | 35567343.9779 | 4143073.0026 | -1406.1514 | 0.11649 | -103.2912 | 86.3
5 | 145.7255 | 36520044.8246 | 3920039.5924 | -1406.8458 | 0.10734 | -103.5625 | 86.4333
1 | 146.0992 | 33259400.7575 | 2816729.7957 | -1409.6237 | 0.08469 | -103.6496 | 86.6167
0.2 | 146.9146 | 34376159.0444 | 2045643.5684 | -1408.9292 | 0.059508 | -103.6997 | 87.0333
20 | 147.1214 | 37434852.6602 | 4753094.1689 | -1406.1514 | 0.12697 | -102.1162 | 87.1333
10 | 147.3292 | 36734901.1975 | 4525890.539 | -1406.1514 | 0.1232 | -103.2648 | 87.25
5 | 147.5637 | 35051801.4754 | 3852550.4084 | -1404.0681 | 0.10991 | -103.5715 | 87.3667
1 | 147.9242 | 34279447.7605 | 3157377.747 | -1404.0681 | 0.092107 | -103.6137 | 87.55
0.2 | 148.7836 | 31108160.6558 | 6553684.9637 | -1404.0681 | 0.21067 | -103.7357 | 87.9667
20 | 149.0002 | 38564458.1904 | 6160653.3635 | -1401.9847 | 0.15975 | -102.1216 | 88.0667
10 | 149.2171 | 36015123.0577 | 4411480.8814 | -1402.6792 | 0.12249 | -103.2926 | 88.1833
5 | 149.4352 | 36041919.3888 | 3766498.1638 | -1402.6792 | 0.1045 | -103.541 | 88.3
1 | 149.7992 | 34873586.3143 | 2841249.7018 | -1401.9847 | 0.081473 | -103.6214 | 88.4833
0.2 | 150.6563 | 32075377.8118 | 5539092.9864 | -1401.2903 | 0.17269 | -103.5354 | 88.9
20 | 150.8831 | 38432324.8951 | 4789483.5539 | -1397.8181 | 0.12462 | -102.2007 | 89
10 | 151.1065 | 38063513.4946 | 3862822.7428 | -1399.9015 | 0.10148 | -103.2777 | 89.1167
5 | 151.3374 | 38068302.2793 | 4476290.0249 | -1399.9015 | 0.11759 | -103.5661 | 89.2333
1 | 151.7205 | 36001702.0729 | 2947350.0925 | -1400.5958 | 0.081867 | -103.6334 | 89.4167
0.2 | 152.5664 | 35067758.6579 | 3012885.1737 | -1399.207 | 0.085916 | -103.5573 | 89.8333
20 | 152.7872 | 38812904.5141 | 4890599.3626 | -1395.7347 | 0.126 | -102.1594 | 89.95
10 | 153.0052 | 36809855.9469 | 3599622.9525 | -1395.7347 | 0.09779 | -103.2988 | 90.05
5 | 153.2169 | 37384516.6324 | 3834856.5171 | -1395.7347 | 0.10258 | -103.6007 | 90.1667
1 | 153.5787 | 34303952.3859 | 2845009.1749 | -1395.0404 | 0.082935 | -103.6518 | 90.35
0.2 | 154.3956 | 41620263.5399 | 11015261.0482 | -1395.0404 | 0.26466 | -103.6529 | 90.7667
20 | 154.6131 | 38643797.4977 | 4370960.8029 | -1392.2626 | 0.11311 | -102.1481 | 90.8833
10 | 154.837 | 39204176.5863 | 5000571.0815 | -1392.957 | 0.12755 | -103.2828 | 90.9833
5 | 155.0667 | 37034697.376 | 3697412.4465 | -1392.957 | 0.099836 | -103.5831 | 91.1
1 | 155.4472 | 35706759.877 | 3226948.1698 | -1393.6515 | 0.090374 | -103.6261 | 91.3
0.2 | 156.2684 | 34773960.6849 | 7851362.4939 | -1393.6515 | 0.22578 | -103.7578 | 91.7
20 | 156.4895 | 40899210.7814 | 3126099.265 | -1390.8738 | 0.076434 | -102.177 | 91.8167
10 | 156.7056 | 37123888.0838 | 3717915.1442 | -1390.8738 | 0.10015 | -103.3304 | 91.9333
5 | 156.9368 | 37771762.7352 | 5095171.1764 | -1390.8738 | 0.13489 | -103.5757 | 92.0333
1 | 157.3022 | 35180166.3329 | 4932857.7797 | -1390.8738 | 0.14022 | -103.6503 | 92.2167
0.2 | 158.0955 | 39300405.4059 | 8150080.4624 | -1390.8738 | 0.20738 | -103.7103 | 92.6333
20 | 158.3141 | 39318175.0897 | 4548547.6193 | -1386.0127 | 0.11569 | -102.1973 | 92.75
10 | 158.5207 | 39499490.4102 | 5030120.8008 | -1389.4849 | 0.12735 | -103.2818 | 92.8667
5 | 158.7643 | 39156412.6151 | 3627581.4359 | -1390.1793 | 0.092643 | -103.562 | 92.9833
1 | 159.1375 | 37102102.2103 | 5940401.8656 | -1390.1793 | 0.16011 | -103.7008 | 93.1667
0.2 | 160.0008 | 39030055.8525 | 5380785.9998 | -1390.1793 | 0.13786 | -103.6399 | 93.5833
20 | 160.2118 | 39828286.6083 | 4098882.2831 | -1388.0959 | 0.10291 | -102.1543 | 93.6833
10 | 160.4266 | 40505888.2357 | 4983626.151 | -1385.3182 | 0.12303 | -103.3263 | 93.8
5 | 160.6417 | 37593358.5003 | 3753344.8978 | -1385.3182 | 0.099841 | -103.6077 | 93.9167
1 | 160.9858 | 38621571.5384 | 2994025.8702 | -1384.6238 | 0.077522 | -103.5604 | 94.1
0.2 | 161.8589 | 35375094.9719 | 7335480.1474 | -1383.9293 | 0.20736 | -103.5285 | 94.5167
20 | 162.0889 | 42491453.9898 | 4290841.5659 | -1380.4572 | 0.10098 | -102.1745 | 94.6333
10 | 162.3141 | 38988338.9853 | 4075015.782 | -1383.2349 | 0.10452 | -103.3307 | 94.75
5 | 162.5393 | 39343269.7559 | 3625916.4449 | -1384.6238 | 0.092161 | -103.5858 | 94.8667
1 | 162.8822 | 37223973.3583 | 3019802.2619 | -1384.6238 | 0.081125 | -103.6951 | 95.0333
0.2 | 163.6968 | 33344076.5117 | 9557439.5809 | -1381.1516 | 0.28663 | -103.5412 | 95.4667
20 | 163.9324 | 42188397.917 | 4954837.2095 | -1379.0682 | 0.11745 | -102.2131 | 95.5667
10 | 164.1716 | 39670331.6903 | 3987569.9326 | -1379.0682 | 0.10052 | -103.3137 | 95.6833
5 | 164.4145 | 38755817.2452 | 3676104.1475 | -1379.0682 | 0.094853 | -103.6139 | 95.8
1 | 164.7827 | 39495526.3787 | 5823339.4691 | -1379.0682 | 0.14744 | -103.671 | 95.9833
0.2 | 165.5745 | 46426905.9549 | 3559815.5684 | -1379.0682 | 0.076676 | -103.7592 | 96.4
20 | 165.7836 | 42266540.843 | 4915764.524 | -1377.6793 | 0.1163 | -102.2466 | 96.5
10 | 165.999 | 40029464.4647 | 3864533.3723 | -1380.4572 | 0.096542 | -103.3322 | 96.6167
5 | 166.2382 | 41347182.1951 | 3751592.7046 | -1381.1516 | 0.090734 | -103.6054 | 96.7333
1 | 166.6289 | 43787741.1751 | 4883809.0027 | -1380.4572 | 0.11153 | -103.6415 | 96.9167
0.2 | 167.4927 | 31492260.9606 | 11463423.1656 | -1381.1516 | 0.36401 | -103.6099 | 97.3333
20 | 167.7088 | 41718862.3026 | 4077531.6054 | -1379.7627 | 0.097738 | -102.1873 | 97.45
10 | 167.9278 | 42731955.951 | 4044454.6805 | -1379.0682 | 0.094647 | -103.3249 | 97.55
5 | 168.1547 | 41523033.9327 | 3364899.9689 | -1376.9849 | 0.081037 | -103.6458 | 97.6667
1 | 168.509 | 39649047.8405 | 2859104.5503 | -1375.5961 | 0.07211 | -104.1906 | 97.8667
0.2 | 169.3734 | 32547234.4709 | 8018806.9642 | -1375.5961 | 0.24637 | -103.7663 | 98.2667
20 | 169.6048 | 43693210.7604 | 5019220.1218 | -1374.9016 | 0.11487 | -102.199 | 98.3833
10 | 169.8318 | 40561068.4664 | 4651394.8392 | -1374.2072 | 0.11468 | -103.3813 | 98.5
5 | 170.0762 | 41638091.9017 | 3504403.0702 | -1374.9016 | 0.084163 | -103.638 | 98.6167
1 | 170.4177 | 42721387.3737 | 5894590.1636 | -1374.2072 | 0.13798 | -103.7117 | 98.8
0.2 | 171.237 | 34894697.3898 | 10224659.26 | -1374.2072 | 0.29301 | -103.6745 | 99.2167
20 | 171.4668 | 43849900.8394 | 5542819.453 | -1372.1238 | 0.1264 | -102.2072 | 99.3167
10 | 171.6924 | 42787494.7701 | 3954429.0322 | -1370.735 | 0.09242 | -103.355 | 99.4333
5 | 171.9404 | 42662184.4335 | 3692382.8371 | -1371.4294 | 0.086549 | -103.6441 | 99.55
1 | 172.3096 | 40808390.1265 | 3691037.3157 | -1371.4294 | 0.090448 | -103.6925 | 99.7333
0.2 | 173.1075 | 49818043.5905 | 59781.6542 | -1372.8182 | 0.0012 | -103.5496 | 100.15
20 | 173.3166 | 44318843.153 | 4945421.4123 | -1372.8182 | 0.11159 | -102.2157 | 100.2667
10 | 173.535 | 41891626.9204 | 3540051.2368 | -1372.1238 | 0.084505 | -103.3795 | 100.3667
5 | 173.7715 | 41350885.435 | 3956014.9708 | -1371.4294 | 0.095669 | -103.6554 | 100.4833
1 | 174.1658 | 41899903.792 | 2873489.2414 | -1372.8182 | 0.06858 | -103.6866 | 100.6833
0.2 | 174.9806 | 47469429.929 | 10621355.7963 | -1372.8182 | 0.22375 | -104.4429 | 101.0833
20 | 175.1818 | 42691158.374 | 4235522.3822 | -1370.735 | 0.099213 | -102.2257 | 101.2
10 | 175.3833 | 42805720.839 | 3519646.7434 | -1369.3461 | 0.082224 | -103.3486 | 101.3167
5 | 175.6156 | 43315072.8023 | 4001413.4812 | -1367.9572 | 0.092379 | -103.6429 | 101.4333
1 | 176.0093 | 40399485.286 | 2928775.0111 | -1370.0405 | 0.072495 | -103.7368 | 101.6167
0.2 | 176.883 | 53825219.7498 | 7278944.6157 | -1370.0405 | 0.13523 | -103.6199 | 102.0333
20 | 177.0982 | 44682621.2768 | 5171673.9681 | -1366.5684 | 0.11574 | -102.1649 | 102.1333
10 | 177.3025 | 42910490.5817 | 4305819.1502 | -1366.5684 | 0.10034 | -103.3769 | 102.25
5 | 177.5285 | 43324086.41 | 3639816.6342 | -1369.3461 | 0.084014 | -103.6725 | 102.3667
1 | 177.8888 | 42152363.0455 | 2836640.8225 | -1370.735 | 0.067295 | -103.7162 | 102.55
0.2 | 178.7752 | 37319749.0526 | 44783.7019 | -1370.0405 | 0.0012 | -103.613 | 102.9667
20 | 178.9945 | 45830351.8193 | 4491815.2714 | -1365.1794 | 0.09801 | -102.2941 | 103.0833
10 | 179.2055 | 43308119.4478 | 4495814.3467 | -1365.1794 | 0.10381 | -103.3778 | 103.1833
5 | 179.4203 | 43274565.3558 | 3649603.2443 | -1363.7905 | 0.084336 | -103.6673 | 103.3
1 | 179.7596 | 41798322.226 | 2983493.3555 | -1365.1794 | 0.071378 | -103.7393 | 103.4833
0.2 | 180.633 | 48726833.0952 | 11155676.1049 | -1365.1794 | 0.22894 | -103.5301 | 103.9
20 | 180.8689 | 45597918.0965 | 4240798.9286 | -1363.0961 | 0.093004 | -102.2744 | 104.0167
10 | 181.1022 | 44349323.1647 | 4338817.4302 | -1365.1794 | 0.097833 | -103.39 | 104.1333
5 | 181.331 | 43546505.7376 | 3815299.1888 | -1365.8739 | 0.087614 | -103.665 | 104.25
1 | 181.6662 | 41643672.8408 | 2737058.1829 | -1365.1794 | 0.065726 | -103.7374 | 104.4333
0.2 | 182.495 | 42353322.489 | 3403513.4168 | -1361.7073 | 0.08036 | -103.5885 | 104.85
20 | 182.7353 | 46597372.3472 | 4214946.7444 | -1365.1794 | 0.090455 | -102.2478 | 104.9667
10 | 182.9788 | 45097788.3742 | 4461339.3347 | -1365.8739 | 0.098926 | -103.3994 | 105.0667
5 | 183.2318 | 43614745.1048 | 3636848.0929 | -1365.1794 | 0.083386 | -103.6676 | 105.2
1 | 183.5857 | 41822217.2511 | 2823025.059 | -1362.4017 | 0.067501 | -103.7334 | 105.3833
0.2 | 184.3595 | 39876242.9132 | 3707251.6225 | -1363.7905 | 0.092969 | -103.8151 | 105.8
20 | 184.5928 | 47452116.6304 | 4770778.2805 | -1369.3461 | 0.10054 | -102.2586 | 105.9
10 | 184.835 | 45121862.6935 | 3008053.3991 | -1368.6516 | 0.066665 | -104.2534 | 106.0167
5 | 185.0883 | 44026759.8844 | 3790646.2382 | -1367.2628 | 0.086099 | -104.584 | 106.1333
1 | 185.4684 | 42779592.7863 | 2964624.6799 | -1365.8739 | 0.0693 | -104.6779 | 106.3167
0.2 | 186.2574 | 42288818.9606 | 4947234.321 | -1365.8739 | 0.11699 | -104.668 | 106.7333
20 | 186.4655 | 47671021.7919 | 4856705.0191 | -1363.0961 | 0.10188 | -102.8683 | 106.85
10 | 186.6823 | 46606343.5763 | 4366238.4385 | -1363.0961 | 0.093683 | -104.2543 | 106.95
5 | 186.9159 | 46013029.7756 | 3540763.1162 | -1363.7905 | 0.076951 | -104.5982 | 107.0667
1 | 187.2978 | 44164115.5304 | 2935145.4558 | -1365.1794 | 0.06646 | -104.6893 | 107.25
0.2 | 188.1496 | 34209418.7113 | 11990802.3443 | -1365.8739 | 0.35051 | -104.6109 | 107.6833
20 | 188.3687 | 47163355.194 | 4520248.4769 | -1364.485 | 0.095842 | -102.8597 | 107.7833
10 | 188.5919 | 47208071.164 | 4442684.9971 | -1363.7905 | 0.094109 | -104.3025 | 107.9
5 | 188.825 | 44925141.1126 | 3698486.9892 | -1361.7073 | 0.082326 | -104.6262 | 108.0167
1 | 189.1808 | 43349956.9311 | 2878315.9224 | -1361.7073 | 0.066397 | -104.7215 | 108.2
0.2 | 190.0236 | 48458889.3438 | 11028974.6085 | -1361.0128 | 0.22759 | -104.7458 | 108.6167
20 | 190.2433 | 48109386.2971 | 4688633.4267 | -1361.0128 | 0.097458 | -102.8634 | 108.7167
10 | 190.4636 | 47294360.5659 | 5147328.2626 | -1361.0128 | 0.10884 | -104.2913 | 108.8333
5 | 190.6968 | 44687286.1855 | 3746136.0491 | -1361.7073 | 0.08383 | -104.6116 | 108.95
1 | 191.0751 | 45047921.7712 | 2952849.3305 | -1364.485 | 0.065549 | -104.6959 | 109.1333
0.2 | 191.8864 | 55951958.486 | 777812.7135 | -1364.485 | 0.013901 | -105.5487 | 109.55
20 | 192.1019 | 47986807.752 | 4464368.9989 | -1360.3184 | 0.093033 | -102.8557 | 109.65
10 | 192.3256 | 46416268.9198 | 4542797.5732 | -1360.3184 | 0.097871 | -104.2822 | 109.7667
5 | 192.5691 | 47149380.0272 | 4026884.6652 | -1358.9294 | 0.085407 | -104.6 | 109.8833
1 | 192.9482 | 44619258.7115 | 3029593.5581 | -1360.3184 | 0.067899 | -104.7339 | 110.0667
0.2 | 193.7694 | 25206915.8254 | 7981970.1587 | -1360.3184 | 0.31666 | -104.5817 | 110.4833
20 | 193.9868 | 48385238.552 | 5633807.9925 | -1359.6239 | 0.11644 | -102.9237 | 110.6
10 | 194.214 | 47378381.0814 | 4612829.8823 | -1358.9294 | 0.097361 | -104.277 | 110.7
5 | 194.4572 | 45108304.7932 | 3663872.6166 | -1356.8462 | 0.081224 | -104.659 | 110.8167
1 | 194.8407 | 44332518.4096 | 2857502.516 | -1358.235 | 0.064456 | -104.7231 | 111.0167
0.2 | 195.6697 | 48513407.8159 | 13987164.8683 | -1358.235 | 0.28832 | -104.3353 | 111.4167
20 | 195.875 | 48204180.7632 | 4132280.715 | -1357.5406 | 0.085725 | -102.8513 | 111.5333
10 | 196.0959 | 46317745.1346 | 4840089.7454 | -1356.8462 | 0.1045 | -104.3024 | 111.65
5 | 196.3339 | 45964962.6343 | 3204010.7386 | -1355.4573 | 0.069706 | -104.6221 | 111.7667
1 | 196.7031 | 54537982.597 | 150824.9307 | -1355.4573 | 0.0027655 | -104.7208 | 111.95
0.2 | 197.5639 | 44825655.6586 | 2935079.8504 | -1358.235 | 0.065478 | -104.3831 | 112.3667
20 | 197.7759 | 49209600.6205 | 4603222.5663 | -1356.8462 | 0.093543 | -102.8614 | 112.4667
10 | 197.9997 | 47594577.2708 | 3528355.9585 | -1358.235 | 0.074134 | -104.293 | 112.5833
5 | 198.2332 | 46914146.0551 | 3756373.7471 | -1359.6239 | 0.080069 | -104.6274 | 112.7
1 | 198.6037 | 44115256.2347 | 2828570.1392 | -1362.4017 | 0.064118 | -105.9658 | 112.8833
0.2 | 199.4401 | 41957023.6597 | 12402856.2426 | -1361.7073 | 0.29561 | -104.7349 | 113.3167
20 | 199.6581 | 48156178.8198 | 4486226.1827 | -1357.5406 | 0.09316 | -102.9332 | 113.4167
10 | 199.8908 | 48649648.578 | 4353784.0124 | -1358.235 | 0.089493 | -104.2978 | 113.5333
5 | 200.1288 | 48413459.4569 | 3388896.0508 | -1358.235 | 0.069999 | -104.6576 | 113.65
1 | 200.5028 | 44842665.787 | 3030856.9709 | -1357.5406 | 0.067589 | -104.7204 | 113.8333
0.2 | 201.3119 | 45542734.6059 | 2885488.5048 | -1354.0684 | 0.063358 | -104.4861 | 114.25
20 | 201.5312 | 48720548.019 | 4523740.6387 | -1353.3739 | 0.092851 | -102.8918 | 114.3667
10 | 201.7409 | 43898157.0546 | 6792151.5284 | -1353.3739 | 0.15473 | -104.3286 | 114.4667
5 | 201.9902 | 46030975.4937 | 6493187.4379 | -1354.0684 | 0.14106 | -104.6772 | 114.5833
1 | 202.366 | 45761972.2767 | 3110485.1863 | -1356.8462 | 0.067971 | -104.7311 | 114.7667
0.2 | 203.22 | 45682769.885 | 3699549.3072 | -1356.8462 | 0.080983 | -104.7552 | 115.1833
20 | 203.4396 | 49129844.0467 | 4722752.7028 | -1357.5406 | 0.096128 | -102.8954 | 115.3
10 | 203.6535 | 49255046.8068 | 4233841.0917 | -1356.8462 | 0.085958 | -104.2976 | 115.4167
5 | 203.876 | 47263254.6546 | 3997504.8679 | -1354.7628 | 0.08458 | -104.5727 | 115.5333
1 | 204.235 | 47232937.6377 | 2941164.8506 | -1356.1517 | 0.062269 | -104.75 | 115.7167
0.2 | 205.0861 | 45255870.428 | 4377141.9699 | -1356.1517 | 0.09672 | -104.7815 | 116.1333
20 | 205.306 | 50689830.601 | 4552684.0176 | -1356.1517 | 0.089815 | -102.9198 | 116.2333
10 | 205.5415 | 48690377.6973 | 4710962.0726 | -1355.4573 | 0.096753 | -104.3378 | 116.35
5 | 205.7685 | 47276929.9112 | 3754681.4545 | -1353.3739 | 0.079419 | -104.6691 | 116.4667
1 | 206.1291 | 46216818.8074 | 3106450.2521 | -1354.7628 | 0.067215 | -104.7778 | 116.65
0.2 | 206.9522 | 43557370.9653 | 15956085.6021 | -1354.7628 | 0.36632 | -104.8187 | 117.0667
20 | 207.1798 | 48668415.7895 | 4925463.932 | -1351.9851 | 0.1012 | -102.934 | 117.1833
10 | 207.4169 | 47784120.5645 | 3816048.9645 | -1351.9851 | 0.07986 | -104.3185 | 117.2833
5 | 207.6401 | 46836182.4233 | 3743469.4555 | -1351.9851 | 0.079927 | -104.665 | 117.4
1 | 208.0352 | 48539072.9636 | 2902500.4669 | -1349.9017 | 0.059797 | -104.7568 | 117.5833
0.2 | 209.165 | 34521204.781 | 16223199.7104 | -1351.9851 | 0.46995 | -105.2441 | 118
20 | 209.5573 | 50506031.2411 | 4874018.7252 | -1355.4573 | 0.096504 | -102.896 | 118.1167
10 | 209.9839 | 49219494.3996 | 4178533.3177 | -1356.8462 | 0.084896 | -104.3129 | 118.2167
5 | 210.4473 | 50275367.6408 | 3925039.4553 | -1359.6239 | 0.078071 | -104.6546 | 118.35
1 | 211.0695 | 46395112.2059 | 2981093.6658 | -1360.3184 | 0.064254 | -104.8133 | 118.5333
0.2 | 212.0745 | 46508624.985 | 2537795.7182 | -1358.235 | 0.054566 | -104.78 | 118.95
20 | 212.2807 | 50082756.7866 | 4523154.6727 | -1351.2906 | 0.090314 | -102.9477 | 119.05
10 | 212.4669 | 50049958.9902 | 3782482.6479 | -1351.2906 | 0.075574 | -105.3475 | 119.1667
5 | 212.6585 | 47924289.4992 | 3707170.1251 | -1351.2906 | 0.077355 | -105.8154 | 119.2833
1 | 213.0039 | 48353138.3729 | 2937440.0139 | -1350.5962 | 0.06075 | -105.854 | 119.4667
0.2 | 213.9415 | 47059596.0186 | 3421558.9691 | -1347.8185 | 0.072707 | -105.8952 | 119.8833
20 | 214.1895 | 51137932.4104 | 4706388.8484 | -1346.4296 | 0.092033 | -103.6291 | 120
10 | 214.4657 | 52152704.9044 | 4319065.7307 | -1349.9017 | 0.082816 | -105.3688 | 120.1
5 | 214.7754 | 48622079.652 | 3599400.8722 | -1352.6796 | 0.074028 | -105.7573 | 120.2333
1 | 215.2032 | 48801416.2166 | 2844001.2563 | -1353.3739 | 0.058277 | -105.9136 | 120.4167
0.2 | 215.8537 | 47880323.3049 | 2736630.5255 | -1351.9851 | 0.057156 | -105.8994 | 120.8333
20 | 215.9749 | 50652944.8971 | 4868907.211 | -1348.5129 | 0.096123 | -103.6203 | 120.9333
10 | 216.0685 | 51047698.5365 | 4055387.9584 | -1348.5129 | 0.079443 | -105.4087 | 121.05
5 | 216.1457 | 49731180.4472 | 3683720.0755 | -1348.5129 | 0.074073 | -105.7693 | 121.1667
1 | 216.1941 | 47434438.2236 | 3009615.9072 | -1348.5129 | 0.063448 | -105.9251 | 121.35
0.2 | 216.1071 | 46211263.9475 | 2239886.2035 | -1347.124 | 0.048471 | -105.9267 | 121.7667
20 | 216.0625 | 50837174.5631 | 4074050.0383 | -1341.5685 | 0.080139 | -103.5545 | 121.8833
10 | 216.0043 | 50134836.8578 | 4393415.3622 | -1340.874 | 0.087632 | -104.4906 | 121.9833
5 | 215.9556 | 48717138.1695 | 3641693.9258 | -1340.874 | 0.074752 | -104.8365 | 122.1
1 | 215.8775 | 48477187.1304 | 3036481.9185 | -1340.874 | 0.062637 | -104.9073 | 122.2833
0.2 | 215.5975 | 47537721.4545 | 2436161.1789 | -1340.874 | 0.051247 | -104.9071 | 122.7
20 | 215.4823 | 51825766.846 | 4441643.8683 | -1338.0963 | 0.085703 | -103.0249 | 122.8167
10 | 215.3452 | 52174265.8453 | 4173812.9908 | -1338.0963 | 0.079998 | -103.7268 | 122.9167
5 | 215.1758 | 50403393.4693 | 3784228.3213 | -1339.4851 | 0.075079 | -104.0133 | 123.0333
1 | 214.9091 | 50070877.7318 | 2992698.6858 | -1340.874 | 0.059769 | -104.1092 | 123.2167
0.2 | 214.5756 | 48571173.1427 | 2701762.4925 | -1342.2629 | 0.055625 | -104.1009 | 123.6333
20 | 214.5224 | 52624704.9989 | 4133140.1047 | -1342.9574 | 0.07854 | -102.5698 | 123.75
10 | 214.4549 | 49904329.7325 | 4477871.0736 | -1345.0406 | 0.089729 | -103.7789 | 123.8667
5 | 214.3725 | 49369778.7864 | 3819175.2031 | -1345.7351 | 0.077359 | -104.6364 | 123.9833
1 | 214.2114 | 48349829.5802 | 3032630.9646 | -1347.124 | 0.062723 | -104.7403 | 124.1667
0.2 | 213.9034 | 47782917.6635 | 2516701.9609 | -1347.8185 | 0.052669 | -104.6962 | 124.5833
20 | 213.8531 | 51428095.6013 | 4517215.1453 | -1347.8185 | 0.087836 | -102.9306 | 124.6833
10 | 213.8114 | 52578199.3469 | 3996605.1371 | -1348.5129 | 0.076013 | -104.2805 | 124.8
5 | 213.7779 | 50288126.8671 | 3838319.7473 | -1349.9017 | 0.076327 | -104.6161 | 124.9167
1 | 213.7098 | 48774277.5967 | 2978865.1206 | -1350.5962 | 0.061075 | -104.7092 | 125.1
0.2 | 213.4953 | 48276146.1896 | 2458756.9324 | -1350.5962 | 0.050931 | -104.7065 | 125.5167
20 | 213.4542 | 52565563.9966 | 4332935.3584 | -1350.5962 | 0.082429 | -102.9201 | 125.6333
10 | 213.4269 | 51778974.3234 | 5017499.7126 | -1351.2906 | 0.096902 | -104.3158 | 125.7333
5 | 213.4119 | 49018378.4812 | 3393278.1637 | -1352.6796 | 0.069225 | -104.6371 | 125.85
1 | 213.4122 | 49557972.4838 | 2831439.2537 | -1353.3739 | 0.057134 | -104.7202 | 126.05
0.2 | 213.3823 | 46559185.9454 | 2253762.9622 | -1354.0684 | 0.048406 | -104.724 | 126.4667
20 | 213.3597 | 52510879.2699 | 4041985.718 | -1352.6796 | 0.076974 | -102.8554 | 126.5667
10 | 213.3457 | 50156277.1826 | 4010634.9072 | -1352.6796 | 0.079963 | -104.3378 | 126.6833
5 | 213.3257 | 51418811.4224 | 3768520.5207 | -1353.3739 | 0.073291 | -104.6127 | 126.8
1 | 213.2973 | 48608939.0181 | 2910616.7887 | -1354.7628 | 0.059878 | -104.7363 | 126.9833
0.2 | 213.2617 | 47356402.8741 | 2467850.4075 | -1354.7628 | 0.052112 | -104.6886 | 127.4
20 | 213.2512 | 51341141.181 | 4924821.7328 | -1354.0684 | 0.095923 | -102.824 | 127.5167
10 | 213.2448 | 50995784.7199 | 4283993.7504 | -1354.0684 | 0.084007 | -104.2574 | 127.6167
5 | 213.2343 | 49909881.3325 | 3836447.3455 | -1354.7628 | 0.076867 | -104.6483 | 127.7333
1 | 213.2225 | 49684146.6923 | 2914475.6886 | -1356.1517 | 0.05866 | -104.7146 | 127.9167
0.2 | 213.1999 | 47932380.5569 | 2214033.8155 | -1356.8462 | 0.046191 | -104.6989 | 128.3333
20 | 213.1974 | 52925658.4399 | 4664609.6357 | -1356.1517 | 0.088135 | -102.9176 | 128.45
10 | 213.1859 | 50354680.8689 | 4129515.5097 | -1356.1517 | 0.082009 | -104.2977 | 128.55
5 | 213.1828 | 51487533.2539 | 3552072.097 | -1356.8462 | 0.068989 | -104.6248 | 128.6667
1 | 213.163 | 48175252.4613 | 2877464.4787 | -1358.235 | 0.059729 | -104.7347 | 128.85
0.2 | 213.1385 | 48416113.0109 | 2431301.4914 | -1358.235 | 0.050217 | -104.709 | 129.2667
20 | 213.1407 | 52895628.2936 | 2992186.6786 | -1357.5406 | 0.056568 | -102.9035 | 129.3833
10 | 213.1404 | 51982010.3195 | 4620236.3621 | -1357.5406 | 0.088881 | -104.2745 | 129.4833
5 | 213.135 | 50133307.9674 | 3793640.4511 | -1358.235 | 0.075671 | -104.6508 | 129.6167
1 | 213.1236 | 49116954.4247 | 2877070.439 | -1359.6239 | 0.058576 | -104.7066 | 129.8
0.2 | 213.0589 | 47810887.5565 | 1455707.7314 | -1359.6239 | 0.030447 | -104.7177 | 130.2167
20 | 212.9784 | 49912179.5579 | 4061204.0174 | -1358.235 | 0.081367 | -103.0161 | 130.3167
10 | 212.9864 | 47357126.5706 | 5106659.0439 | -1358.235 | 0.10783 | -104.3071 | 130.4333
5 | 213.0071 | 43937843.0077 | 3510543.0811 | -1358.235 | 0.079898 | -104.6339 | 130.55
1 | 212.8852 | 43012019.9894 | 3001266.2992 | -1358.9294 | 0.069777 | -104.7193 | 130.7333
0.2 | 211.5649 | 36061602.6305 | 5240784.9496 | -1364.485 | 0.14533 | -104.7071 | 131.15
20 | 210.9926 | 37184867.6664 | 5278063.0633 | -1375.5961 | 0.14194 | -102.9101 | 131.2667
10 | 210.3592 | 36790016.2303 | 3781639.5578 | -1377.6793 | 0.10279 | -105.2829 | 131.3667
5 | 209.6505 | 34650074.9221 | 3676540.1583 | -1382.5404 | 0.1061 | -106.9688 | 131.4833
1 | 208.4641 | 29638124.3646 | 3162941.7753 | -1388.7904 | 0.10672 | -105.9105 | 131.6833
0.2 | 204.9909 | 27485319.5136 | 25025926.4944 | -1392.2626 | 0.91052 | -107.3245 | 132.1
20 | 203.841 | 28786454.1618 | 4474645.0007 | -1394.3459 | 0.15544 | -105.3724 | 132.2
10 | 202.5576 | 28479877.4031 | 3427950.8069 | -1398.5126 | 0.12036 | -109.7 | 132.3167
5 | 201.2403 | 24663719.6396 | 3201662.5959 | -1403.3737 | 0.12981 | -109.1566 | 132.4333
1 | 199.069 | 25218522.6791 | 8961539.8692 | -1405.4569 | 0.35536 | -110.5729 | 132.6167
0.2 | 192.7521 | 328977.7844 | 394.7734 | -1409.6237 | 0.0012 | -109.9578 | 133.0333
20 | 190.7996 | 21523900.2946 | 5484893.1689 | -1415.8735 | 0.25483 | -105.0084 | 133.15
10 | 188.6178 | 21348178.9527 | 4135799.3634 | -1424.9012 | 0.19373 | -106.5576 | 133.25
5 | 186.1298 | 19281508.6586 | 5033837.8953 | -1432.5402 | 0.26107 | -105.8846 | 133.3833
1 | 181.7381 | 12217237.0467 | 7229474.0899 | -1438.79 | 0.59174 | -105.2124 | 133.5667
0.2 | 170.5332 | 2119740.1507 | 2543.6883 | -1441.5679 | 0.0012 | -104.497 | 133.9833
20 | 167.415 | 16649983.441 | 5897412.8246 | -1450.5956 | 0.3542 | -102.3152 | 134.0833
10 | 164.1624 | 15642399.014 | 5462838.7615 | -1461.7065 | 0.34923 | -103.1611 | 134.2
5 | 160.7261 | 13676672.9766 | 5206242.2947 | -1467.2621 | 0.38067 | -103.598 | 134.3167
1 | 155.4782 | 8191243.1476 | 11316961.8199 | -1470.0399 | 1.3816 | -104.8264 | 134.5
0.2 | 144.0466 | 280021.4051 | 5902737.047 | -1470.7344 | 21.0796 | -103.5068 | 134.9333
20 | 141.2055 | 9412777.6969 | 1525042.6268 | -1481.1509 | 0.16202 | -102.0434 | 135.0333
10 | 138.3315 | 13163104.3401 | 3884181.9776 | -1487.4009 | 0.29508 | -102.965 | 135.15
5 | 135.3219 | 10484851.7977 | 4920314.5215 | -1488.7898 | 0.46928 | -104.0194 | 135.2667
1 | 130.7445 | 6305069.1255 | 9594254.3821 | -1492.262 | 1.5217 | -104.0718 | 135.45
0.2 | 120.8193 | 557041.4153 | 9147107.7218 | -1495.7341 | 16.4209 | -102.8344 | 135.8667
20 | 118.3711 | 15773238.1313 | 5532720.708 | -1495.7341 | 0.35077 | -101.5611 | 135.9833
10 | 115.8525 | 12319197.5754 | 5463793.9106 | -1501.9841 | 0.44352 | -102.6437 | 136.0833
5 | 113.17 | 12403625.5777 | 5375670.0032 | -1504.0674 | 0.4334 | -102.7127 | 136.2
1 | 109.06 | 9083607.4259 | 7084618.2421 | -1508.2341 | 0.77993 | -103.3538 | 136.4
0.2 | 100.0895 | 2167442.7951 | 8972062.808 | -1513.0952 | 4.1395 | -103.1847 | 136.8167
20 | 97.7536 | 23591667.5431 | 13435585.8643 | -1516.5674 | 0.56951 | -101.8977 | 136.9167
10 | 95.3876 | 23074759.1449 | 12224602.7778 | -1521.4285 | 0.52978 | -103.2606 | 137.0333
5 | 92.9637 | 21097869.5995 | 10877873.6182 | -1522.8173 | 0.51559 | -103.1859 | 137.15
1 | 89.112 | 15801910.5315 | 10368689.5395 | -1527.6783 | 0.65617 | -103.2071 | 137.3333
0.2 | 80.7082 | 13428750.6809 | 12554309.3015 | -1531.1506 | 0.93488 | -103.1241 | 137.7667
20 | 78.6192 | 106553295.9966 | 103640854.2784 | -1531.1506 | 0.97267 | -102.3959 | 137.8667
10 | 76.4013 | 108316618.4574 | 102541617.9233 | -1533.9283 | 0.94668 | -103.7586 | 137.9833
5 | 74.0832 | 107278198.6902 | 102013730.2011 | -1540.1783 | 0.95093 | -104.0505 | 138.1
1 | 70.5501 | 82766029.9062 | 84038816.5136 | -1545.7339 | 1.0154 | -104.1156 | 138.2833
0.2 | 62.5802 | 80511754.3256 | 140404142.6354 | -1547.1227 | 1.7439 | -104.802 | 138.7
20 | 60.4442 | 2013019045.1184 | 680948156.6565 | -1555.4561 | 0.33827 | -105.2413 | 138.8
10 | 58.2583 | 2176383040.5147 | 678766635.3967 | -1560.3171 | 0.31188 | -108.3593 | 138.9167
5 | 55.9968 | 2373908641.7527 | 695840188.3126 | -1558.9282 | 0.29312 | -110.8692 | 139.0333